## Sheet1
Citation |  |  | Sample | [14 empty] | Flow | [16 empty] | Extra |  |  |  | Outputs |  |  |  |  | Info
Article (MLA) | Authors | DOI | Geometry of Sample | Dimensions of sample (Wire is L m x D m; Cylinder is Core Diameter m x Outer Diameter m; Flat is L m x H m x W m; Spherical is D m) | half_thickness | characteristic_length_m | Material of sample | fuel_density_kg_m3 | fuel_k_W_mK | fuel_cp_J_kgK | fuel_pyrolysis_T_K | fuel_alpha_m2_s | fuel_volumetric_heat_capacity_J_m3K | core_density_kg_m3 | core_k_W_mK | core_cp_J_kgK | core_volumetric_heat_capacity_J_m3K | Oxygen Concentration | diluent | gas_M | gas_cp_mass | gas_k | gas_density_kg_m3 | gas_alpha_m2_s | gas_nu_m2_s | Reynolds | Peclet | Prandtl | thin_thick_regime | Pressure (Pa) | Flow Velocity (m/s) | Internal Geometry | Internal Dimensions | Gravity | Facility | Ignition Method | Ignition Power (W) | Ignition Time (s) | Ignition | Flame Length | FSR (m/s) | HRR | Smoke/ Areosols
Coimbra, Alain, et al. "An engineering model for creeping flame spread over idealized electrical wires in 0." Comptes Rendus Mécanique 351 (2023): 57-75. | Alain Coimbra, Yutao Li, Augustin Guibaud, Jean-Marie Citerne, Guillaume Legros, Jean-Louis Consalvi | https://doi.org/10.5802/crmeca.149 | Cylindrical | 0.0005 m core x 0.0011 m outer | 0.0003 | 0.0011 | NiCr core; LDPE outer | 929 | 0.23 | 1550 | 660 | 1.5973e-07 | 1439950 | 8000 | 13.8 | 384 | 3072000 | 0.18 | N2 | 0.02872 | 1015.1114 | 0.025972 | 1.1908 | 2.1486e-05 | 1.6e-05 | 10.3125 | 7.6793 | 0.74466 | 2454.8676 | 101000 | -0.15 | Cylindrical | 190 mm inner diameter | 0.001 | Parabolic Aircraft | Wire |  |  | Yes |  | 0.0011
Coimbra, Alain, et al. "An engineering model for creeping flame spread over idealized electrical wires in 0." Comptes Rendus Mécanique 351 (2023): 57-75. | Alain Coimbra, Yutao Li, Augustin Guibaud, Jean-Marie Citerne, Guillaume Legros, Jean-Louis Consalvi | https://doi.org/10.5802/crmeca.149 | Cylindrical | 0.0005 m core x 0.0011 m outer | 0.0003 | 0.0011 | NiCr core; LDPE outer | 929 | 0.23 | 1550 | 660 | 1.5973e-07 | 1439950 | 8000 | 13.8 | 384 | 3072000 | 0.19 | N2 | 0.02876 | 1013.8039 | 0.025976 | 1.1924 | 2.1487e-05 | 1.6e-05 | 10.3125 | 7.6789 | 0.74462 | 2453.2229 | 101000 | -0.15 | Cylindrical | 190 mm inner diameter | 0.001 | Parabolic Aircraft | Wire |  |  | Yes |  | 0.00125
Coimbra, Alain, et al. "An engineering model for creeping flame spread over idealized electrical wires in 0." Comptes Rendus Mécanique 351 (2023): 57-75. | Alain Coimbra, Yutao Li, Augustin Guibaud, Jean-Marie Citerne, Guillaume Legros, Jean-Louis Consalvi | https://doi.org/10.5802/crmeca.149 | Cylindrical | 0.0005 m core x 0.0011 m outer | 0.0003 | 0.0011 | NiCr core; LDPE outer | 929 | 0.23 | 1550 | 660 | 1.5973e-07 | 1439950 | 8000 | 13.8 | 384 | 3072000 | 0.2 | N2 | 0.0288 | 1012.5 | 0.02598 | 1.1941 | 2.1489e-05 | 1.5e-05 | 11 | 7.6785 | 0.69805 | 2451.5827 | 101000 | -0.15 | Cylindrical | 190 mm inner diameter | 0.001 | Parabolic Aircraft | Wire |  |  | Yes |  | 0.0014
Coimbra, Alain, et al. "An engineering model for creeping flame spread over idealized electrical wires in 0." Comptes Rendus Mécanique 351 (2023): 57-75. | Alain Coimbra, Yutao Li, Augustin Guibaud, Jean-Marie Citerne, Guillaume Legros, Jean-Louis Consalvi | https://doi.org/10.5802/crmeca.149 | Cylindrical | 0.0005 m core x 0.0011 m outer | 0.0003 | 0.0011 | NiCr core; LDPE outer | 929 | 0.23 | 1550 | 660 | 1.5973e-07 | 1439950 | 8000 | 13.8 | 384 | 3072000 | 0.21 | N2 | 0.02884 | 1011.1997 | 0.025984 | 1.1957 | 2.149e-05 | 1.5e-05 | 11 | 7.6781 | 0.69801 | 2449.945 | 101000 | -0.15 | Cylindrical | 190 mm inner diameter | 0.001 | Parabolic Aircraft | Wire |  |  | Yes |  | 0.0015
Coimbra, Alain, et al. "An engineering model for creeping flame spread over idealized electrical wires in 0." Comptes Rendus Mécanique 351 (2023): 57-75. | Alain Coimbra, Yutao Li, Augustin Guibaud, Jean-Marie Citerne, Guillaume Legros, Jean-Louis Consalvi | https://doi.org/10.5802/crmeca.149 | Cylindrical | 0.0005 m core x 0.0008 m outer | 0.00015 | 0.0008 | NiCr core; LDPE outer | 929 | 0.23 | 1550 | 660 | 1.5973e-07 | 1439950 | 8000 | 13.8 | 384 | 3072000 | 0.18 | N2 | 0.02872 | 1015.1114 | 0.025972 | 1.1908 | 2.1486e-05 | 1.6e-05 | 7.5 | 5.5849 | 0.74466 | 1785.3582 | 101000 | -0.15 | Cylindrical | 190 mm inner diameter | 0.001 | Parabolic Aircraft | Wire |  |  | Yes |  | 0.00145
Coimbra, Alain, et al. "An engineering model for creeping flame spread over idealized electrical wires in 0." Comptes Rendus Mécanique 351 (2023): 57-75. | Alain Coimbra, Yutao Li, Augustin Guibaud, Jean-Marie Citerne, Guillaume Legros, Jean-Louis Consalvi | https://doi.org/10.5802/crmeca.149 | Cylindrical | 0.0005 m core x 0.0011 m outer | 0.0003 | 0.0011 | NiCr core; LDPE outer | 929 | 0.23 | 1550 | 660 | 1.5973e-07 | 1439950 | 8000 | 13.8 | 384 | 3072000 | 0.18 | N2 | 0.02872 | 1015.1114 | 0.025972 | 1.1908 | 2.1486e-05 | 1.6e-05 | 10.3125 | 7.6793 | 0.74466 | 2454.8676 | 101000 | -0.15 | Cylindrical | 190 mm inner diameter | 0.001 | Parabolic Aircraft | Wire |  |  | Yes |  | 0.0011
Coimbra, Alain, et al. "An engineering model for creeping flame spread over idealized electrical wires in 0." Comptes Rendus Mécanique 351 (2023): 57-75. | Alain Coimbra, Yutao Li, Augustin Guibaud, Jean-Marie Citerne, Guillaume Legros, Jean-Louis Consalvi | https://doi.org/10.5802/crmeca.149 | Cylindrical | 0.0005 m core x 0.0013 m outer | 0.0004 | 0.0013 | NiCr core; LDPE outer | 929 | 0.23 | 1550 | 660 | 1.5973e-07 | 1439950 | 8000 | 13.8 | 384 | 3072000 | 0.18 | N2 | 0.02872 | 1015.1114 | 0.025972 | 1.1908 | 2.1486e-05 | 1.6e-05 | 12.1875 | 9.0755 | 0.74466 | 2901.2071 | 101000 | -0.15 | Cylindrical | 190 mm inner diameter | 0.001 | Parabolic Aircraft | Wire |  |  | Yes |  | 0.0009
Coimbra, Alain, et al. "An engineering model for creeping flame spread over idealized electrical wires in 0." Comptes Rendus Mécanique 351 (2023): 57-75. | Alain Coimbra, Yutao Li, Augustin Guibaud, Jean-Marie Citerne, Guillaume Legros, Jean-Louis Consalvi | https://doi.org/10.5802/crmeca.149 | Cylindrical | 0.0005 m core x 0.0008 m outer | 0.00015 | 0.0008 | NiCr core; LDPE outer | 929 | 0.23 | 1550 | 660 | 1.5973e-07 | 1439950 | 8000 | 13.8 | 384 | 3072000 | 0.19 | N2 | 0.02876 | 1013.8039 | 0.025976 | 1.1924 | 2.1487e-05 | 1.6e-05 | 7.5 | 5.5846 | 0.74462 | 1784.1621 | 101000 | -0.15 | Cylindrical | 190 mm inner diameter | 0.001 | Parabolic Aircraft | Wire |  |  | Yes |  | 0.0016
Coimbra, Alain, et al. "An engineering model for creeping flame spread over idealized electrical wires in 0." Comptes Rendus Mécanique 351 (2023): 57-75. | Alain Coimbra, Yutao Li, Augustin Guibaud, Jean-Marie Citerne, Guillaume Legros, Jean-Louis Consalvi | https://doi.org/10.5802/crmeca.149 | Cylindrical | 0.0005 m core x 0.0011 m outer | 0.0003 | 0.0011 | NiCr core; LDPE outer | 929 | 0.23 | 1550 | 660 | 1.5973e-07 | 1439950 | 8000 | 13.8 | 384 | 3072000 | 0.19 | N2 | 0.02876 | 1013.8039 | 0.025976 | 1.1924 | 2.1487e-05 | 1.6e-05 | 10.3125 | 7.6789 | 0.74462 | 2453.2229 | 101000 | -0.15 | Cylindrical | 190 mm inner diameter | 0.001 | Parabolic Aircraft | Wire |  |  | Yes |  | 0.0013
Coimbra, Alain, et al. "An engineering model for creeping flame spread over idealized electrical wires in 0." Comptes Rendus Mécanique 351 (2023): 57-75. | Alain Coimbra, Yutao Li, Augustin Guibaud, Jean-Marie Citerne, Guillaume Legros, Jean-Louis Consalvi | https://doi.org/10.5802/crmeca.149 | Cylindrical | 0.0005 m core x 0.0013 m outer | 0.0004 | 0.0013 | NiCr core; LDPE outer | 929 | 0.23 | 1550 | 660 | 1.5973e-07 | 1439950 | 8000 | 13.8 | 384 | 3072000 | 0.19 | N2 | 0.02876 | 1013.8039 | 0.025976 | 1.1924 | 2.1487e-05 | 1.6e-05 | 12.1875 | 9.075 | 0.74462 | 2899.2634 | 101000 | -0.15 | Cylindrical | 190 mm inner diameter | 0.001 | Parabolic Aircraft | Wire |  |  | Yes |  | 0.0009
Coimbra, Alain, et al. "An engineering model for creeping flame spread over idealized electrical wires in 0." Comptes Rendus Mécanique 351 (2023): 57-75. | Alain Coimbra, Yutao Li, Augustin Guibaud, Jean-Marie Citerne, Guillaume Legros, Jean-Louis Consalvi | https://doi.org/10.5802/crmeca.149 | Cylindrical | 0.0005 m core x 0.0008 m outer | 0.00015 | 0.0008 | NiCr core; LDPE outer | 929 | 0.23 | 1550 | 660 | 1.5973e-07 | 1439950 | 8000 | 13.8 | 384 | 3072000 | 0.2 | N2 | 0.0288 | 1012.5 | 0.02598 | 1.1941 | 2.1489e-05 | 1.5e-05 | 8 | 5.5844 | 0.69805 | 1782.9692 | 101000 | -0.15 | Cylindrical | 190 mm inner diameter | 0.001 | Parabolic Aircraft | Wire |  |  | Yes |  | 0.0018
Coimbra, Alain, et al. "An engineering model for creeping flame spread over idealized electrical wires in 0." Comptes Rendus Mécanique 351 (2023): 57-75. | Alain Coimbra, Yutao Li, Augustin Guibaud, Jean-Marie Citerne, Guillaume Legros, Jean-Louis Consalvi | https://doi.org/10.5802/crmeca.149 | Cylindrical | 0.0005 m core x 0.0011 m outer | 0.0003 | 0.0011 | NiCr core; LDPE outer | 929 | 0.23 | 1550 | 660 | 1.5973e-07 | 1439950 | 8000 | 13.8 | 384 | 3072000 | 0.2 | N2 | 0.0288 | 1012.5 | 0.02598 | 1.1941 | 2.1489e-05 | 1.5e-05 | 11 | 7.6785 | 0.69805 | 2451.5827 | 101000 | -0.15 | Cylindrical | 190 mm inner diameter | 0.001 | Parabolic Aircraft | Wire |  |  | Yes |  | 0.0014
Coimbra, Alain, et al. "An engineering model for creeping flame spread over idealized electrical wires in 0." Comptes Rendus Mécanique 351 (2023): 57-75. | Alain Coimbra, Yutao Li, Augustin Guibaud, Jean-Marie Citerne, Guillaume Legros, Jean-Louis Consalvi | https://doi.org/10.5802/crmeca.149 | Cylindrical | 0.0005 m core x 0.0013 m outer | 0.0004 | 0.0013 | NiCr core; LDPE outer | 929 | 0.23 | 1550 | 660 | 1.5973e-07 | 1439950 | 8000 | 13.8 | 384 | 3072000 | 0.2 | N2 | 0.0288 | 1012.5 | 0.02598 | 1.1941 | 2.1489e-05 | 1.5e-05 | 13 | 9.0746 | 0.69805 | 2897.325 | 101000 | -0.15 | Cylindrical | 190 mm inner diameter | 0.001 | Parabolic Aircraft | Wire |  |  | Yes |  | 0.0012
Coimbra, Alain, et al. "An engineering model for creeping flame spread over idealized electrical wires in 0." Comptes Rendus Mécanique 351 (2023): 57-75. | Alain Coimbra, Yutao Li, Augustin Guibaud, Jean-Marie Citerne, Guillaume Legros, Jean-Louis Consalvi | https://doi.org/10.5802/crmeca.149 | Cylindrical | 0.0005 m core x 0.0008 m outer | 0.00015 | 0.0008 | NiCr core; LDPE outer | 929 | 0.23 | 1550 | 660 | 1.5973e-07 | 1439950 | 8000 | 13.8 | 384 | 3072000 | 0.21 | N2 | 0.02884 | 1011.1997 | 0.025984 | 1.1957 | 2.149e-05 | 1.5e-05 | 8 | 5.5841 | 0.69801 | 1781.7782 | 101000 | -0.15 | Cylindrical | 190 mm inner diameter | 0.001 | Parabolic Aircraft | Wire |  |  | Yes |  | 0.00195
Coimbra, Alain, et al. "An engineering model for creeping flame spread over idealized electrical wires in 0." Comptes Rendus Mécanique 351 (2023): 57-75. | Alain Coimbra, Yutao Li, Augustin Guibaud, Jean-Marie Citerne, Guillaume Legros, Jean-Louis Consalvi | https://doi.org/10.5802/crmeca.149 | Cylindrical | 0.0005 m core x 0.0011 m outer | 0.0003 | 0.0011 | NiCr core; LDPE outer | 929 | 0.23 | 1550 | 660 | 1.5973e-07 | 1439950 | 8000 | 13.8 | 384 | 3072000 | 0.21 | N2 | 0.02884 | 1011.1997 | 0.025984 | 1.1957 | 2.149e-05 | 1.5e-05 | 11 | 7.6781 | 0.69801 | 2449.945 | 101000 | -0.15 | Cylindrical | 190 mm inner diameter | 0.001 | Parabolic Aircraft | Wire |  |  | Yes |  | 0.0015
Coimbra, Alain, et al. "An engineering model for creeping flame spread over idealized electrical wires in 0." Comptes Rendus Mécanique 351 (2023): 57-75. | Alain Coimbra, Yutao Li, Augustin Guibaud, Jean-Marie Citerne, Guillaume Legros, Jean-Louis Consalvi | https://doi.org/10.5802/crmeca.149 | Cylindrical | 0.0005 m core x 0.0013 m outer | 0.0004 | 0.0013 | NiCr core; LDPE outer | 929 | 0.23 | 1550 | 660 | 1.5973e-07 | 1439950 | 8000 | 13.8 | 384 | 3072000 | 0.21 | N2 | 0.02884 | 1011.1997 | 0.025984 | 1.1957 | 2.149e-05 | 1.5e-05 | 13 | 9.0741 | 0.69801 | 2895.3895 | 101000 | -0.15 | Cylindrical | 190 mm inner diameter | 0.001 | Parabolic Aircraft | Wire |  |  | Yes |  | 0.0013
Coimbra, Alain, et al. "An engineering model for creeping flame spread over idealized electrical wires in 0." Comptes Rendus Mécanique 351 (2023): 57-75. | Alain Coimbra, Yutao Li, Augustin Guibaud, Jean-Marie Citerne, Guillaume Legros, Jean-Louis Consalvi | https://doi.org/10.5802/crmeca.149 | Cylindrical | 0.0005 m core x 0.0011 m outer | 0.0003 | 0.0011 | NiCr core; LDPE outer | 929 | 0.23 | 1550 | 660 | 1.5973e-07 | 1439950 | 8000 | 13.8 | 384 | 3072000 | 0.18 | N2 | 0.02872 | 1015.1114 | 0.025972 | 0.82529 | 3.1002e-05 | 2.2e-05 | 7.5 | 5.3223 | 0.70964 | 2043.6967 | 70000 | -0.15 | Cylindrical | 190 mm inner diameter | 0.001 | Parabolic Aircraft | Wire |  |  | Yes |  | 0.00115
Coimbra, Alain, et al. "An engineering model for creeping flame spread over idealized electrical wires in 0." Comptes Rendus Mécanique 351 (2023): 57-75. | Alain Coimbra, Yutao Li, Augustin Guibaud, Jean-Marie Citerne, Guillaume Legros, Jean-Louis Consalvi | https://doi.org/10.5802/crmeca.149 | Cylindrical | 0.0005 m core x 0.0011 m outer | 0.0003 | 0.0011 | NiCr core; LDPE outer | 929 | 0.23 | 1550 | 660 | 1.5973e-07 | 1439950 | 8000 | 13.8 | 384 | 3072000 | 0.18 | N2 | 0.02872 | 1015.1114 | 0.025972 | 1.1908 | 2.1486e-05 | 1.6e-05 | 10.3125 | 7.6793 | 0.74466 | 2454.8676 | 101000 | -0.15 | Cylindrical | 190 mm inner diameter | 0.001 | Parabolic Aircraft | Wire |  |  | Yes |  | 0.00112
Coimbra, Alain, et al. "An engineering model for creeping flame spread over idealized electrical wires in 0." Comptes Rendus Mécanique 351 (2023): 57-75. | Alain Coimbra, Yutao Li, Augustin Guibaud, Jean-Marie Citerne, Guillaume Legros, Jean-Louis Consalvi | https://doi.org/10.5802/crmeca.149 | Cylindrical | 0.0005 m core x 0.0011 m outer | 0.0003 | 0.0011 | NiCr core; LDPE outer | 929 | 0.23 | 1550 | 660 | 1.5973e-07 | 1439950 | 8000 | 13.8 | 384 | 3072000 | 0.18 | N2 | 0.02872 | 1015.1114 | 0.025972 | 1.4266 | 1.7935e-05 | 1.3e-05 | 12.6923 | 9.1999 | 0.72484 | 2686.9527 | 121000 | -0.15 | Cylindrical | 190 mm inner diameter | 0.001 | Parabolic Aircraft | Wire |  |  | Yes |  | 0.00107
Coimbra, Alain, et al. "An engineering model for creeping flame spread over idealized electrical wires in 0." Comptes Rendus Mécanique 351 (2023): 57-75. | Alain Coimbra, Yutao Li, Augustin Guibaud, Jean-Marie Citerne, Guillaume Legros, Jean-Louis Consalvi | https://doi.org/10.5802/crmeca.149 | Cylindrical | 0.0005 m core x 0.0011 m outer | 0.0003 | 0.0011 | NiCr core; LDPE outer | 929 | 0.23 | 1550 | 660 | 1.5973e-07 | 1439950 | 8000 | 13.8 | 384 | 3072000 | 0.19 | N2 | 0.02876 | 1013.8039 | 0.025976 | 0.82644 | 3.1003e-05 | 2.2e-05 | 7.5 | 5.322 | 0.7096 | 2042.3274 | 70000 | -0.15 | Cylindrical | 190 mm inner diameter | 0.001 | Parabolic Aircraft | Wire |  |  | Yes |  | 0.00127
Coimbra, Alain, et al. "An engineering model for creeping flame spread over idealized electrical wires in 0." Comptes Rendus Mécanique 351 (2023): 57-75. | Alain Coimbra, Yutao Li, Augustin Guibaud, Jean-Marie Citerne, Guillaume Legros, Jean-Louis Consalvi | https://doi.org/10.5802/crmeca.149 | Cylindrical | 0.0005 m core x 0.0011 m outer | 0.0003 | 0.0011 | NiCr core; LDPE outer | 929 | 0.23 | 1550 | 660 | 1.5973e-07 | 1439950 | 8000 | 13.8 | 384 | 3072000 | 0.19 | N2 | 0.02876 | 1013.8039 | 0.025976 | 1.1924 | 2.1487e-05 | 1.6e-05 | 10.3125 | 7.6789 | 0.74462 | 2453.2229 | 101000 | -0.15 | Cylindrical | 190 mm inner diameter | 0.001 | Parabolic Aircraft | Wire |  |  | Yes |  | 0.00126
Coimbra, Alain, et al. "An engineering model for creeping flame spread over idealized electrical wires in 0." Comptes Rendus Mécanique 351 (2023): 57-75. | Alain Coimbra, Yutao Li, Augustin Guibaud, Jean-Marie Citerne, Guillaume Legros, Jean-Louis Consalvi | https://doi.org/10.5802/crmeca.149 | Cylindrical | 0.0005 m core x 0.0011 m outer | 0.0003 | 0.0011 | NiCr core; LDPE outer | 929 | 0.23 | 1550 | 660 | 1.5973e-07 | 1439950 | 8000 | 13.8 | 384 | 3072000 | 0.19 | N2 | 0.02876 | 1013.8039 | 0.025976 | 1.4286 | 1.7936e-05 | 1.3e-05 | 12.6923 | 9.1995 | 0.72481 | 2685.1532 | 121000 | -0.15 | Cylindrical | 190 mm inner diameter | 0.001 | Parabolic Aircraft | Wire |  |  | Yes |  | 0.00116
Coimbra, Alain, et al. "An engineering model for creeping flame spread over idealized electrical wires in 0." Comptes Rendus Mécanique 351 (2023): 57-75. | Alain Coimbra, Yutao Li, Augustin Guibaud, Jean-Marie Citerne, Guillaume Legros, Jean-Louis Consalvi | https://doi.org/10.5802/crmeca.149 | Cylindrical | 0.0005 m core x 0.0011 m outer | 0.0003 | 0.0011 | NiCr core; LDPE outer | 929 | 0.23 | 1550 | 660 | 1.5973e-07 | 1439950 | 8000 | 13.8 | 384 | 3072000 | 0.2 | N2 | 0.0288 | 1012.5 | 0.02598 | 0.82759 | 3.1005e-05 | 2.2e-05 | 7.5 | 5.3217 | 0.70956 | 2040.9621 | 70000 | -0.15 | Cylindrical | 190 mm inner diameter | 0.001 | Parabolic Aircraft | Wire |  |  | Yes |  | 0.00137
Coimbra, Alain, et al. "An engineering model for creeping flame spread over idealized electrical wires in 0." Comptes Rendus Mécanique 351 (2023): 57-75. | Alain Coimbra, Yutao Li, Augustin Guibaud, Jean-Marie Citerne, Guillaume Legros, Jean-Louis Consalvi | https://doi.org/10.5802/crmeca.149 | Cylindrical | 0.0005 m core x 0.0011 m outer | 0.0003 | 0.0011 | NiCr core; LDPE outer | 929 | 0.23 | 1550 | 660 | 1.5973e-07 | 1439950 | 8000 | 13.8 | 384 | 3072000 | 0.2 | N2 | 0.0288 | 1012.5 | 0.02598 | 1.1941 | 2.1489e-05 | 1.5e-05 | 11 | 7.6785 | 0.69805 | 2451.5827 | 101000 | -0.15 | Cylindrical | 190 mm inner diameter | 0.001 | Parabolic Aircraft | Wire |  |  | Yes |  | 0.00137
Coimbra, Alain, et al. "An engineering model for creeping flame spread over idealized electrical wires in 0." Comptes Rendus Mécanique 351 (2023): 57-75. | Alain Coimbra, Yutao Li, Augustin Guibaud, Jean-Marie Citerne, Guillaume Legros, Jean-Louis Consalvi | https://doi.org/10.5802/crmeca.149 | Cylindrical | 0.0005 m core x 0.0011 m outer | 0.0003 | 0.0011 | NiCr core; LDPE outer | 929 | 0.23 | 1550 | 660 | 1.5973e-07 | 1439950 | 8000 | 13.8 | 384 | 3072000 | 0.2 | N2 | 0.0288 | 1012.5 | 0.02598 | 1.4305 | 1.7937e-05 | 1.3e-05 | 12.6923 | 9.199 | 0.72477 | 2683.3575 | 121000 | -0.15 | Cylindrical | 190 mm inner diameter | 0.001 | Parabolic Aircraft | Wire |  |  | Yes |  | 0.00136
Coimbra, Alain, et al. "An engineering model for creeping flame spread over idealized electrical wires in 0." Comptes Rendus Mécanique 351 (2023): 57-75. | Alain Coimbra, Yutao Li, Augustin Guibaud, Jean-Marie Citerne, Guillaume Legros, Jean-Louis Consalvi | https://doi.org/10.5802/crmeca.149 | Cylindrical | 0.0005 m core x 0.0011 m outer | 0.0003 | 0.0011 | NiCr core; LDPE outer | 929 | 0.23 | 1550 | 660 | 1.5973e-07 | 1439950 | 8000 | 13.8 | 384 | 3072000 | 0.21 | N2 | 0.02884 | 1011.1997 | 0.025984 | 0.82873 | 3.1007e-05 | 2.2e-05 | 7.5 | 5.3215 | 0.70953 | 2039.5986 | 70000 | -0.15 | Cylindrical | 190 mm inner diameter | 0.001 | Parabolic Aircraft | Wire |  |  | Yes |  | 0.0015
Coimbra, Alain, et al. "An engineering model for creeping flame spread over idealized electrical wires in 0." Comptes Rendus Mécanique 351 (2023): 57-75. | Alain Coimbra, Yutao Li, Augustin Guibaud, Jean-Marie Citerne, Guillaume Legros, Jean-Louis Consalvi | https://doi.org/10.5802/crmeca.149 | Cylindrical | 0.0005 m core x 0.0011 m outer | 0.0003 | 0.0011 | NiCr core; LDPE outer | 929 | 0.23 | 1550 | 660 | 1.5973e-07 | 1439950 | 8000 | 13.8 | 384 | 3072000 | 0.21 | N2 | 0.02884 | 1011.1997 | 0.025984 | 1.1957 | 2.149e-05 | 1.5e-05 | 11 | 7.6781 | 0.69801 | 2449.945 | 101000 | -0.15 | Cylindrical | 190 mm inner diameter | 0.001 | Parabolic Aircraft | Wire |  |  | Yes |  | 0.0014
Coimbra, Alain, et al. "An engineering model for creeping flame spread over idealized electrical wires in 0." Comptes Rendus Mécanique 351 (2023): 57-75. | Alain Coimbra, Yutao Li, Augustin Guibaud, Jean-Marie Citerne, Guillaume Legros, Jean-Louis Consalvi | https://doi.org/10.5802/crmeca.149 | Cylindrical | 0.0005 m core x 0.0011 m outer | 0.0003 | 0.0011 | NiCr core; LDPE outer | 929 | 0.23 | 1550 | 660 | 1.5973e-07 | 1439950 | 8000 | 13.8 | 384 | 3072000 | 0.21 | N2 | 0.02884 | 1011.1997 | 0.025984 | 1.4325 | 1.7938e-05 | 1.3e-05 | 12.6923 | 9.1985 | 0.72473 | 2681.5656 | 121000 | -0.15 | Cylindrical | 190 mm inner diameter | 0.001 | Parabolic Aircraft | Wire |  |  | Yes |  | 0.00137
Guibaud, Augustin, Jean-Louis Consalvi, Jean-Marie Citerne, and Guillaume Legros. "Pressure Effects on the Soot Production and Radiative Heat Transfer of Non-Buoyant Laminar Diffusion Flames Spreading in Opposed Flow over Insulated Wires." Combustion and Flame, vol. 222, 2020, pp. 383–391. https://doi.org/10.1016/j.combustflame.2020.09.003. | Augustin Guibaud; Jean-Louis Consalvi; Jean-Marie Citerne; Guillaume Legros | https://doi.org/10.1016/j.combustflame.2020.09.003 | Cylindrical | 0.0005 m core x 0.0011 m outer | 0.0003 | 0.0011 | NiCr core; LDPE outer | 929 | 0.23 | 1550 | 660 | 1.5973e-07 | 1439950 | 8000 | 13.8 | 384 | 3072000 | 0.2 | N2 | 0.0288 | 1012.5 | 0.02598 | 0.59941 | 4.2808e-05 | 3.1e-05 | 5.3226 | 3.8544 | 0.72417 | 1736.9593 | 50700 | -0.15 | Cylindrical | 190 mm diameter | 0.001 | Parabolic Aircraft | Wire |  |  | Yes |  | 0.0014
Guibaud, Augustin, Jean-Louis Consalvi, Jean-Marie Citerne, and Guillaume Legros. "Pressure Effects on the Soot Production and Radiative Heat Transfer of Non-Buoyant Laminar Diffusion Flames Spreading in Opposed Flow over Insulated Wires." Combustion and Flame, vol. 222, 2020, pp. 383–391. https://doi.org/10.1016/j.combustflame.2020.09.003. | Augustin Guibaud; Jean-Louis Consalvi; Jean-Marie Citerne; Guillaume Legros | https://doi.org/10.1016/j.combustflame.2020.09.003 | Cylindrical | 0.0005 m core x 0.0011 m outer | 0.0003 | 0.0011 | NiCr core; LDPE outer | 929 | 0.23 | 1550 | 660 | 1.5973e-07 | 1439950 | 8000 | 13.8 | 384 | 3072000 | 0.2 | N2 | 0.0288 | 1012.5 | 0.02598 | 0.83823 | 3.0611e-05 | 2.2e-05 | 7.5 | 5.3902 | 0.71869 | 2054.0402 | 70900 | -0.15 | Cylindrical | 190 mm diameter | 0.001 | Parabolic Aircraft | Wire |  |  | Yes |  | 0.00136
Guibaud, Augustin, Jean-Louis Consalvi, Jean-Marie Citerne, and Guillaume Legros. "Pressure Effects on the Soot Production and Radiative Heat Transfer of Non-Buoyant Laminar Diffusion Flames Spreading in Opposed Flow over Insulated Wires." Combustion and Flame, vol. 222, 2020, pp. 383–391. https://doi.org/10.1016/j.combustflame.2020.09.003. | Augustin Guibaud; Jean-Louis Consalvi; Jean-Marie Citerne; Guillaume Legros | https://doi.org/10.1016/j.combustflame.2020.09.003 | Cylindrical | 0.0005 m core x 0.0011 m outer | 0.0003 | 0.0011 | NiCr core; LDPE outer | 929 | 0.23 | 1550 | 660 | 1.5973e-07 | 1439950 | 8000 | 13.8 | 384 | 3072000 | 0.2 | N2 | 0.0288 | 1012.5 | 0.02598 | 1.064 | 2.4115e-05 | 1.7e-05 | 9.7059 | 6.8422 | 0.70496 | 2314.2334 | 90000 | -0.15 | Cylindrical | 190 mm diameter | 0.001 | Parabolic Aircraft | Wire |  |  | Yes |  | 0.00143
Guibaud, Augustin, Jean-Louis Consalvi, Jean-Marie Citerne, and Guillaume Legros. "Pressure Effects on the Soot Production and Radiative Heat Transfer of Non-Buoyant Laminar Diffusion Flames Spreading in Opposed Flow over Insulated Wires." Combustion and Flame, vol. 222, 2020, pp. 383–391. https://doi.org/10.1016/j.combustflame.2020.09.003. | Augustin Guibaud; Jean-Louis Consalvi; Jean-Marie Citerne; Guillaume Legros | https://doi.org/10.1016/j.combustflame.2020.09.003 | Cylindrical | 0.0005 m core x 0.0011 m outer | 0.0003 | 0.0011 | NiCr core; LDPE outer | 929 | 0.23 | 1550 | 660 | 1.5973e-07 | 1439950 | 8000 | 13.8 | 384 | 3072000 | 0.2 | N2 | 0.0288 | 1012.5 | 0.02598 | 1.1232 | 2.2846e-05 | 1.6e-05 | 10.3125 | 7.2223 | 0.70035 | 2377.6485 | 95000 | -0.15 | Cylindrical | 190 mm diameter | 0.001 | Parabolic Aircraft | Wire |  |  | Yes |  | 0.00142
Guibaud, Augustin, Jean-Louis Consalvi, Jean-Marie Citerne, and Guillaume Legros. "Pressure Effects on the Soot Production and Radiative Heat Transfer of Non-Buoyant Laminar Diffusion Flames Spreading in Opposed Flow over Insulated Wires." Combustion and Flame, vol. 222, 2020, pp. 383–391. https://doi.org/10.1016/j.combustflame.2020.09.003. | Augustin Guibaud; Jean-Louis Consalvi; Jean-Marie Citerne; Guillaume Legros | https://doi.org/10.1016/j.combustflame.2020.09.003 | Cylindrical | 0.0005 m core x 0.0011 m outer | 0.0003 | 0.0011 | NiCr core; LDPE outer | 929 | 0.23 | 1550 | 660 | 1.5973e-07 | 1439950 | 8000 | 13.8 | 384 | 3072000 | 0.2 | N2 | 0.0288 | 1012.5 | 0.02598 | 1.1823 | 2.1703e-05 | 1.6e-05 | 10.3125 | 7.6025 | 0.73721 | 2439.4156 | 100000 | -0.15 | Cylindrical | 190 mm diameter | 0.001 | Parabolic Aircraft | Wire |  |  | Yes |  | 0.00139
Guibaud, Augustin, Jean-Louis Consalvi, Jean-Marie Citerne, and Guillaume Legros. "Pressure Effects on the Soot Production and Radiative Heat Transfer of Non-Buoyant Laminar Diffusion Flames Spreading in Opposed Flow over Insulated Wires." Combustion and Flame, vol. 222, 2020, pp. 383–391. https://doi.org/10.1016/j.combustflame.2020.09.003. | Augustin Guibaud; Jean-Louis Consalvi; Jean-Marie Citerne; Guillaume Legros | https://doi.org/10.1016/j.combustflame.2020.09.003 | Cylindrical | 0.0005 m core x 0.0011 m outer | 0.0003 | 0.0011 | NiCr core; LDPE outer | 929 | 0.23 | 1550 | 660 | 1.5973e-07 | 1439950 | 8000 | 13.8 | 384 | 3072000 | 0.2 | N2 | 0.0288 | 1012.5 | 0.02598 | 1.4376 | 1.7848e-05 | 1.3e-05 | 12.6923 | 9.2446 | 0.72836 | 2690.0017 | 121600 | -0.15 | Cylindrical | 190 mm diameter | 0.001 | Parabolic Aircraft | Wire |  |  | Yes |  | 0.00138
Guibaud, Augustin, Jean-Marie Citerne, Jean-Louis Consalvi, and Guillaume Legros. "On the Effects of Opposed Flow Conditions on Non-Buoyant Flames Spreading over Polyethylene-Coated Wires – Part I: Spread Rate and Soot Production." Combustion and Flame, vol. 221, 2020, pp. 530–543. https://doi.org/10.1016/j.combustflame.2020.07.044. | Augustin Guibaud; Jean-Marie Citerne; Jean-Louis Consalvi; Guillaume Legros | https://doi.org/10.1016/j.combustflame.2020.07.044 | Cylindrical | 0.0005 m core x 0.0011 m outer | 0.0003 | 0.0011 | NiCr core; LDPE outer | 929 | 0.23 | 1550 | 660 | 1.5973e-07 | 1439950 | 8000 | 13.8 | 384 | 3072000 | 0.18 | N2 | 0.02872 | 1015.1114 | 0.025972 | 0.8359 | 3.0608e-05 | 2.2e-05 | 5 | 3.5938 | 0.71876 | 1679.3644 | 70900 | -0.1 | Cylindrical | 190 mm diameter | 0.001 | Parabolic Aircraft | Wire |  |  | Yes | 10.09 | 0.0014538
Guibaud, Augustin, Jean-Marie Citerne, Jean-Louis Consalvi, and Guillaume Legros. "On the Effects of Opposed Flow Conditions on Non-Buoyant Flames Spreading over Polyethylene-Coated Wires – Part I: Spread Rate and Soot Production." Combustion and Flame, vol. 221, 2020, pp. 530–543. https://doi.org/10.1016/j.combustflame.2020.07.044. | Augustin Guibaud; Jean-Marie Citerne; Jean-Louis Consalvi; Guillaume Legros | https://doi.org/10.1016/j.combustflame.2020.07.044 | Cylindrical | 0.0005 m core x 0.0011 m outer | 0.0003 | 0.0011 | NiCr core; LDPE outer | 929 | 0.23 | 1550 | 660 | 1.5973e-07 | 1439950 | 8000 | 13.8 | 384 | 3072000 | 0.18 | N2 | 0.02872 | 1015.1114 | 0.025972 | 1.1943 | 2.1423e-05 | 1.5e-05 | 7.3333 | 5.1347 | 0.70019 | 2007.3656 | 101300 | -0.1 | Cylindrical | 190 mm diameter | 0.001 | Parabolic Aircraft | Wire |  |  | Yes | 10.06 | 0.001243
Guibaud, Augustin, Jean-Marie Citerne, Jean-Louis Consalvi, and Guillaume Legros. "On the Effects of Opposed Flow Conditions on Non-Buoyant Flames Spreading over Polyethylene-Coated Wires – Part I: Spread Rate and Soot Production." Combustion and Flame, vol. 221, 2020, pp. 530–543. https://doi.org/10.1016/j.combustflame.2020.07.044. | Augustin Guibaud; Jean-Marie Citerne; Jean-Louis Consalvi; Guillaume Legros | https://doi.org/10.1016/j.combustflame.2020.07.044 | Cylindrical | 0.0005 m core x 0.0011 m outer | 0.0003 | 0.0011 | NiCr core; LDPE outer | 929 | 0.23 | 1550 | 660 | 1.5973e-07 | 1439950 | 8000 | 13.8 | 384 | 3072000 | 0.18 | N2 | 0.02872 | 1015.1114 | 0.025972 | 1.3759 | 1.8596e-05 | 1.3e-05 | 8.4615 | 5.9153 | 0.69908 | 2154.5529 | 116700 | -0.1 | Cylindrical | 190 mm diameter | 0.001 | Parabolic Aircraft | Wire |  |  | Yes | 10.82 | 0.0012882
Guibaud, Augustin, Jean-Marie Citerne, Jean-Louis Consalvi, and Guillaume Legros. "On the Effects of Opposed Flow Conditions on Non-Buoyant Flames Spreading over Polyethylene-Coated Wires – Part I: Spread Rate and Soot Production." Combustion and Flame, vol. 221, 2020, pp. 530–543. https://doi.org/10.1016/j.combustflame.2020.07.044. | Augustin Guibaud; Jean-Marie Citerne; Jean-Louis Consalvi; Guillaume Legros | https://doi.org/10.1016/j.combustflame.2020.07.044 | Cylindrical | 0.0005 m core x 0.0011 m outer | 0.0003 | 0.0011 | NiCr core; LDPE outer | 929 | 0.23 | 1550 | 660 | 1.5973e-07 | 1439950 | 8000 | 13.8 | 384 | 3072000 | 0.18 | N2 | 0.02872 | 1015.1114 | 0.025972 | 1.4336 | 1.7846e-05 | 1.3e-05 | 8.4615 | 6.1637 | 0.72844 | 2199.3205 | 121600 | -0.1 | Cylindrical | 190 mm diameter | 0.001 | Parabolic Aircraft | Wire |  |  | Yes |  | 0.0012676
Guibaud, Augustin, Jean-Marie Citerne, Jean-Louis Consalvi, and Guillaume Legros. "On the Effects of Opposed Flow Conditions on Non-Buoyant Flames Spreading over Polyethylene-Coated Wires – Part I: Spread Rate and Soot Production." Combustion and Flame, vol. 221, 2020, pp. 530–543. https://doi.org/10.1016/j.combustflame.2020.07.044. | Augustin Guibaud; Jean-Marie Citerne; Jean-Louis Consalvi; Guillaume Legros | https://doi.org/10.1016/j.combustflame.2020.07.044 | Cylindrical | 0.0005 m core x 0.0011 m outer | 0.0003 | 0.0011 | NiCr core; LDPE outer | 929 | 0.23 | 1550 | 660 | 1.5973e-07 | 1439950 | 8000 | 13.8 | 384 | 3072000 | 0.18 | N2 | 0.02872 | 1015.1114 | 0.025972 | 1.4407 | 1.7759e-05 | 1.3e-05 | 8.4615 | 6.1941 | 0.73203 | 2204.7398 | 122200 | -0.1 | Cylindrical | 190 mm diameter | 0.001 | Parabolic Aircraft | Wire |  |  | Yes | 10.96 | 0.0013577
Guibaud, Augustin, Jean-Marie Citerne, Jean-Louis Consalvi, and Guillaume Legros. "On the Effects of Opposed Flow Conditions on Non-Buoyant Flames Spreading over Polyethylene-Coated Wires – Part I: Spread Rate and Soot Production." Combustion and Flame, vol. 221, 2020, pp. 530–543. https://doi.org/10.1016/j.combustflame.2020.07.044. | Augustin Guibaud; Jean-Marie Citerne; Jean-Louis Consalvi; Guillaume Legros | https://doi.org/10.1016/j.combustflame.2020.07.044 | Cylindrical | 0.0005 m core x 0.0011 m outer | 0.0003 | 0.0011 | NiCr core; LDPE outer | 929 | 0.23 | 1550 | 660 | 1.5973e-07 | 1439950 | 8000 | 13.8 | 384 | 3072000 | 0.18 | N2 | 0.02872 | 1015.1114 | 0.025972 | 1.5067 | 1.6981e-05 | 1.2e-05 | 9.1667 | 6.478 | 0.70669 | 2254.6918 | 127800 | -0.1 | Cylindrical | 190 mm diameter | 0.001 | Parabolic Aircraft | Wire |  |  | Yes | 10.53 | 0.0012249
Guibaud, Augustin, Jean-Marie Citerne, Jean-Louis Consalvi, and Guillaume Legros. "On the Effects of Opposed Flow Conditions on Non-Buoyant Flames Spreading over Polyethylene-Coated Wires – Part I: Spread Rate and Soot Production." Combustion and Flame, vol. 221, 2020, pp. 530–543. https://doi.org/10.1016/j.combustflame.2020.07.044. | Augustin Guibaud; Jean-Marie Citerne; Jean-Louis Consalvi; Guillaume Legros | https://doi.org/10.1016/j.combustflame.2020.07.044 | Cylindrical | 0.0005 m core x 0.0011 m outer | 0.0003 | 0.0011 | NiCr core; LDPE outer | 929 | 0.23 | 1550 | 660 | 1.5973e-07 | 1439950 | 8000 | 13.8 | 384 | 3072000 | 0.18 | N2 | 0.02872 | 1015.1114 | 0.025972 | 1.5716 | 1.628e-05 | 1.2e-05 | 9.1667 | 6.7568 | 0.7371 | 2302.6972 | 133300 | -0.1 | Cylindrical | 190 mm diameter | 0.001 | Parabolic Aircraft | Wire |  |  | Yes | 11.04 | 0.0011978
Guibaud, Augustin, Jean-Marie Citerne, Jean-Louis Consalvi, and Guillaume Legros. "On the Effects of Opposed Flow Conditions on Non-Buoyant Flames Spreading over Polyethylene-Coated Wires – Part I: Spread Rate and Soot Production." Combustion and Flame, vol. 221, 2020, pp. 530–543. https://doi.org/10.1016/j.combustflame.2020.07.044. | Augustin Guibaud; Jean-Marie Citerne; Jean-Louis Consalvi; Guillaume Legros | https://doi.org/10.1016/j.combustflame.2020.07.044 | Cylindrical | 0.0005 m core x 0.0011 m outer | 0.0003 | 0.0011 | NiCr core; LDPE outer | 929 | 0.23 | 1550 | 660 | 1.5973e-07 | 1439950 | 8000 | 13.8 | 384 | 3072000 | 0.18 | N2 | 0.02872 | 1015.1114 | 0.025972 | 1.6718 | 1.5304e-05 | 1.1e-05 | 10 | 7.1876 | 0.71876 | 2374.9793 | 141800 | -0.1 | Cylindrical | 190 mm diameter | 0.001 | Parabolic Aircraft | Wire |  |  | Yes | 10.93 | 0.0012345
Guibaud, Augustin, Jean-Marie Citerne, Jean-Louis Consalvi, and Guillaume Legros. "On the Effects of Opposed Flow Conditions on Non-Buoyant Flames Spreading over Polyethylene-Coated Wires – Part I: Spread Rate and Soot Production." Combustion and Flame, vol. 221, 2020, pp. 530–543. https://doi.org/10.1016/j.combustflame.2020.07.044. | Augustin Guibaud; Jean-Marie Citerne; Jean-Louis Consalvi; Guillaume Legros | https://doi.org/10.1016/j.combustflame.2020.07.044 | Cylindrical | 0.0005 m core x 0.0011 m outer | 0.0003 | 0.0011 | NiCr core; LDPE outer | 929 | 0.23 | 1550 | 660 | 1.5973e-07 | 1439950 | 8000 | 13.8 | 384 | 3072000 | 0.19 | N2 | 0.02876 | 1013.8039 | 0.025976 | 0.70837 | 3.6171e-05 | 2.6e-05 | 4.2308 | 3.0411 | 0.71882 | 1543.8547 | 60000 | -0.1 | Cylindrical | 190 mm diameter | 0.001 | Parabolic Aircraft | Wire |  |  | Yes | 10.53 | 0.0017107
Guibaud, Augustin, Jean-Marie Citerne, Jean-Louis Consalvi, and Guillaume Legros. "On the Effects of Opposed Flow Conditions on Non-Buoyant Flames Spreading over Polyethylene-Coated Wires – Part I: Spread Rate and Soot Production." Combustion and Flame, vol. 221, 2020, pp. 530–543. https://doi.org/10.1016/j.combustflame.2020.07.044. | Augustin Guibaud; Jean-Marie Citerne; Jean-Louis Consalvi; Guillaume Legros | https://doi.org/10.1016/j.combustflame.2020.07.044 | Cylindrical | 0.0005 m core x 0.0011 m outer | 0.0003 | 0.0011 | NiCr core; LDPE outer | 929 | 0.23 | 1550 | 660 | 1.5973e-07 | 1439950 | 8000 | 13.8 | 384 | 3072000 | 0.19 | N2 | 0.02876 | 1013.8039 | 0.025976 | 0.83706 | 3.061e-05 | 2.2e-05 | 5 | 3.5936 | 0.71872 | 1678.2394 | 70900 | -0.1 | Cylindrical | 190 mm diameter | 0.001 | Parabolic Aircraft | Wire |  |  | Yes | 10.53 | 0.0014572
Guibaud, Augustin, Jean-Marie Citerne, Jean-Louis Consalvi, and Guillaume Legros. "On the Effects of Opposed Flow Conditions on Non-Buoyant Flames Spreading over Polyethylene-Coated Wires – Part I: Spread Rate and Soot Production." Combustion and Flame, vol. 221, 2020, pp. 530–543. https://doi.org/10.1016/j.combustflame.2020.07.044. | Augustin Guibaud; Jean-Marie Citerne; Jean-Louis Consalvi; Guillaume Legros | https://doi.org/10.1016/j.combustflame.2020.07.044 | Cylindrical | 0.0005 m core x 0.0011 m outer | 0.0003 | 0.0011 | NiCr core; LDPE outer | 929 | 0.23 | 1550 | 660 | 1.5973e-07 | 1439950 | 8000 | 13.8 | 384 | 3072000 | 0.19 | N2 | 0.02876 | 1013.8039 | 0.025976 | 0.9445 | 2.7128e-05 | 2e-05 | 5.5 | 4.0549 | 0.73725 | 1782.6892 | 80000 | -0.1 | Cylindrical | 190 mm diameter | 0.001 | Parabolic Aircraft | Wire |  |  | Yes | 10.45 | 0.0013908
Guibaud, Augustin, Jean-Marie Citerne, Jean-Louis Consalvi, and Guillaume Legros. "On the Effects of Opposed Flow Conditions on Non-Buoyant Flames Spreading over Polyethylene-Coated Wires – Part I: Spread Rate and Soot Production." Combustion and Flame, vol. 221, 2020, pp. 530–543. https://doi.org/10.1016/j.combustflame.2020.07.044. | Augustin Guibaud; Jean-Marie Citerne; Jean-Louis Consalvi; Guillaume Legros | https://doi.org/10.1016/j.combustflame.2020.07.044 | Cylindrical | 0.0005 m core x 0.0011 m outer | 0.0003 | 0.0011 | NiCr core; LDPE outer | 929 | 0.23 | 1550 | 660 | 1.5973e-07 | 1439950 | 8000 | 13.8 | 384 | 3072000 | 0.19 | N2 | 0.02876 | 1013.8039 | 0.025976 | 1.0165 | 2.5206e-05 | 1.8e-05 | 6.1111 | 4.364 | 0.71412 | 1849.4058 | 86100 | -0.1 | Cylindrical | 190 mm diameter | 0.001 | Parabolic Aircraft | Wire |  |  | Yes | 10.77 | 0.0012284
Guibaud, Augustin, Jean-Marie Citerne, Jean-Louis Consalvi, and Guillaume Legros. "On the Effects of Opposed Flow Conditions on Non-Buoyant Flames Spreading over Polyethylene-Coated Wires – Part I: Spread Rate and Soot Production." Combustion and Flame, vol. 221, 2020, pp. 530–543. https://doi.org/10.1016/j.combustflame.2020.07.044. | Augustin Guibaud; Jean-Marie Citerne; Jean-Louis Consalvi; Guillaume Legros | https://doi.org/10.1016/j.combustflame.2020.07.044 | Cylindrical | 0.0005 m core x 0.0011 m outer | 0.0003 | 0.0011 | NiCr core; LDPE outer | 929 | 0.23 | 1550 | 660 | 1.5973e-07 | 1439950 | 8000 | 13.8 | 384 | 3072000 | 0.19 | N2 | 0.02876 | 1013.8039 | 0.025976 | 1.196 | 2.1424e-05 | 1.5e-05 | 7.3333 | 5.1345 | 0.70015 | 2006.0208 | 101300 | -0.1 | Cylindrical | 190 mm diameter | 0.001 | Parabolic Aircraft | Wire |  |  | Yes | 10.67 | 0.0013745
Guibaud, Augustin, Jean-Marie Citerne, Jean-Louis Consalvi, and Guillaume Legros. "On the Effects of Opposed Flow Conditions on Non-Buoyant Flames Spreading over Polyethylene-Coated Wires – Part I: Spread Rate and Soot Production." Combustion and Flame, vol. 221, 2020, pp. 530–543. https://doi.org/10.1016/j.combustflame.2020.07.044. | Augustin Guibaud; Jean-Marie Citerne; Jean-Louis Consalvi; Guillaume Legros | https://doi.org/10.1016/j.combustflame.2020.07.044 | Cylindrical | 0.0005 m core x 0.0011 m outer | 0.0003 | 0.0011 | NiCr core; LDPE outer | 929 | 0.23 | 1550 | 660 | 1.5973e-07 | 1439950 | 8000 | 13.8 | 384 | 3072000 | 0.19 | N2 | 0.02876 | 1013.8039 | 0.025976 | 1.2432 | 2.061e-05 | 1.5e-05 | 7.3333 | 5.3372 | 0.7278 | 2045.243 | 105300 | -0.1 | Cylindrical | 190 mm diameter | 0.001 | Parabolic Aircraft | Wire |  |  | Yes | 10.6 | 0.0013455
Guibaud, Augustin, Jean-Marie Citerne, Jean-Louis Consalvi, and Guillaume Legros. "On the Effects of Opposed Flow Conditions on Non-Buoyant Flames Spreading over Polyethylene-Coated Wires – Part I: Spread Rate and Soot Production." Combustion and Flame, vol. 221, 2020, pp. 530–543. https://doi.org/10.1016/j.combustflame.2020.07.044. | Augustin Guibaud; Jean-Marie Citerne; Jean-Louis Consalvi; Guillaume Legros | https://doi.org/10.1016/j.combustflame.2020.07.044 | Cylindrical | 0.0005 m core x 0.0011 m outer | 0.0003 | 0.0011 | NiCr core; LDPE outer | 929 | 0.23 | 1550 | 660 | 1.5973e-07 | 1439950 | 8000 | 13.8 | 384 | 3072000 | 0.19 | N2 | 0.02876 | 1013.8039 | 0.025976 | 1.3046 | 1.964e-05 | 1.4e-05 | 7.8571 | 5.6008 | 0.71283 | 2095.134 | 110500 | -0.1 | Cylindrical | 190 mm diameter | 0.001 | Parabolic Aircraft | Wire |  |  | Yes | 11.47 | 0.0012917
Guibaud, Augustin, Jean-Marie Citerne, Jean-Louis Consalvi, and Guillaume Legros. "On the Effects of Opposed Flow Conditions on Non-Buoyant Flames Spreading over Polyethylene-Coated Wires – Part I: Spread Rate and Soot Production." Combustion and Flame, vol. 221, 2020, pp. 530–543. https://doi.org/10.1016/j.combustflame.2020.07.044. | Augustin Guibaud; Jean-Marie Citerne; Jean-Louis Consalvi; Guillaume Legros | https://doi.org/10.1016/j.combustflame.2020.07.044 | Cylindrical | 0.0005 m core x 0.0011 m outer | 0.0003 | 0.0011 | NiCr core; LDPE outer | 929 | 0.23 | 1550 | 660 | 1.5973e-07 | 1439950 | 8000 | 13.8 | 384 | 3072000 | 0.19 | N2 | 0.02876 | 1013.8039 | 0.025976 | 1.3672 | 1.8741e-05 | 1.4e-05 | 7.8571 | 5.8694 | 0.74702 | 2144.7908 | 115800 | -0.1 | Cylindrical | 190 mm diameter | 0.001 | Parabolic Aircraft | Wire |  |  | Yes | 10.67 | 0.0013437
Guibaud, Augustin, Jean-Marie Citerne, Jean-Louis Consalvi, and Guillaume Legros. "On the Effects of Opposed Flow Conditions on Non-Buoyant Flames Spreading over Polyethylene-Coated Wires – Part I: Spread Rate and Soot Production." Combustion and Flame, vol. 221, 2020, pp. 530–543. https://doi.org/10.1016/j.combustflame.2020.07.044. | Augustin Guibaud; Jean-Marie Citerne; Jean-Louis Consalvi; Guillaume Legros | https://doi.org/10.1016/j.combustflame.2020.07.044 | Cylindrical | 0.0005 m core x 0.0011 m outer | 0.0003 | 0.0011 | NiCr core; LDPE outer | 929 | 0.23 | 1550 | 660 | 1.5973e-07 | 1439950 | 8000 | 13.8 | 384 | 3072000 | 0.19 | N2 | 0.02876 | 1013.8039 | 0.025976 | 1.4356 | 1.7847e-05 | 1.3e-05 | 8.4615 | 6.1634 | 0.7284 | 2197.8476 | 121600 | -0.1 | Cylindrical | 190 mm diameter | 0.001 | Parabolic Aircraft | Wire |  |  | Yes |  | 0.0012974
Guibaud, Augustin, Jean-Marie Citerne, Jean-Louis Consalvi, and Guillaume Legros. "On the Effects of Opposed Flow Conditions on Non-Buoyant Flames Spreading over Polyethylene-Coated Wires – Part I: Spread Rate and Soot Production." Combustion and Flame, vol. 221, 2020, pp. 530–543. https://doi.org/10.1016/j.combustflame.2020.07.044. | Augustin Guibaud; Jean-Marie Citerne; Jean-Louis Consalvi; Guillaume Legros | https://doi.org/10.1016/j.combustflame.2020.07.044 | Cylindrical | 0.0005 m core x 0.0011 m outer | 0.0003 | 0.0011 | NiCr core; LDPE outer | 929 | 0.23 | 1550 | 660 | 1.5973e-07 | 1439950 | 8000 | 13.8 | 384 | 3072000 | 0.19 | N2 | 0.02876 | 1013.8039 | 0.025976 | 1.5348 | 1.6694e-05 | 1.2e-05 | 9.1667 | 6.5891 | 0.71882 | 2272.4923 | 130000 | -0.1 | Cylindrical | 190 mm diameter | 0.001 | Parabolic Aircraft | Wire |  |  | Yes | 11.33 | 0.001346
Guibaud, Augustin, Jean-Marie Citerne, Jean-Louis Consalvi, and Guillaume Legros. "On the Effects of Opposed Flow Conditions on Non-Buoyant Flames Spreading over Polyethylene-Coated Wires – Part I: Spread Rate and Soot Production." Combustion and Flame, vol. 221, 2020, pp. 530–543. https://doi.org/10.1016/j.combustflame.2020.07.044. | Augustin Guibaud; Jean-Marie Citerne; Jean-Louis Consalvi; Guillaume Legros | https://doi.org/10.1016/j.combustflame.2020.07.044 | Cylindrical | 0.0005 m core x 0.0011 m outer | 0.0003 | 0.0011 | NiCr core; LDPE outer | 929 | 0.23 | 1550 | 660 | 1.5973e-07 | 1439950 | 8000 | 13.8 | 384 | 3072000 | 0.19 | N2 | 0.02876 | 1013.8039 | 0.025976 | 1.6741 | 1.5305e-05 | 1.1e-05 | 10 | 7.1872 | 0.71872 | 2373.3883 | 141800 | -0.1 | Cylindrical | 190 mm diameter | 0.001 | Parabolic Aircraft | Wire |  |  | Yes | 10.89 | 0.0012126
Guibaud, Augustin, Jean-Marie Citerne, Jean-Louis Consalvi, and Guillaume Legros. "On the Effects of Opposed Flow Conditions on Non-Buoyant Flames Spreading over Polyethylene-Coated Wires – Part I: Spread Rate and Soot Production." Combustion and Flame, vol. 221, 2020, pp. 530–543. https://doi.org/10.1016/j.combustflame.2020.07.044. | Augustin Guibaud; Jean-Marie Citerne; Jean-Louis Consalvi; Guillaume Legros | https://doi.org/10.1016/j.combustflame.2020.07.044 | Cylindrical | 0.0005 m core x 0.0011 m outer | 0.0003 | 0.0011 | NiCr core; LDPE outer | 929 | 0.23 | 1550 | 660 | 1.5973e-07 | 1439950 | 8000 | 13.8 | 384 | 3072000 | 0.2 | N2 | 0.0288 | 1012.5 | 0.02598 | 0.83823 | 3.0611e-05 | 2.2e-05 | 5 | 3.5934 | 0.71869 | 1677.1168 | 70900 | -0.1 | Cylindrical | 190 mm diameter | 0.001 | Parabolic Aircraft | Wire |  |  | Yes | 10.82 | 0.0014927
Guibaud, Augustin, Jean-Marie Citerne, Jean-Louis Consalvi, and Guillaume Legros. "On the Effects of Opposed Flow Conditions on Non-Buoyant Flames Spreading over Polyethylene-Coated Wires – Part I: Spread Rate and Soot Production." Combustion and Flame, vol. 221, 2020, pp. 530–543. https://doi.org/10.1016/j.combustflame.2020.07.044. | Augustin Guibaud; Jean-Marie Citerne; Jean-Louis Consalvi; Guillaume Legros | https://doi.org/10.1016/j.combustflame.2020.07.044 | Cylindrical | 0.0005 m core x 0.0011 m outer | 0.0003 | 0.0011 | NiCr core; LDPE outer | 929 | 0.23 | 1550 | 660 | 1.5973e-07 | 1439950 | 8000 | 13.8 | 384 | 3072000 | 0.2 | N2 | 0.0288 | 1012.5 | 0.02598 | 1.064 | 2.4115e-05 | 1.7e-05 | 6.4706 | 4.5615 | 0.70496 | 1889.5637 | 90000 | -0.1 | Cylindrical | 190 mm diameter | 0.001 | Parabolic Aircraft | Wire |  |  | Yes | 11.11 | 0.0015448
Guibaud, Augustin, Jean-Marie Citerne, Jean-Louis Consalvi, and Guillaume Legros. "On the Effects of Opposed Flow Conditions on Non-Buoyant Flames Spreading over Polyethylene-Coated Wires – Part I: Spread Rate and Soot Production." Combustion and Flame, vol. 221, 2020, pp. 530–543. https://doi.org/10.1016/j.combustflame.2020.07.044. | Augustin Guibaud; Jean-Marie Citerne; Jean-Louis Consalvi; Guillaume Legros | https://doi.org/10.1016/j.combustflame.2020.07.044 | Cylindrical | 0.0005 m core x 0.0011 m outer | 0.0003 | 0.0011 | NiCr core; LDPE outer | 929 | 0.23 | 1550 | 660 | 1.5973e-07 | 1439950 | 8000 | 13.8 | 384 | 3072000 | 0.2 | N2 | 0.0288 | 1012.5 | 0.02598 | 1.1232 | 2.2846e-05 | 1.6e-05 | 6.875 | 4.8149 | 0.70035 | 1941.3419 | 95000 | -0.1 | Cylindrical | 190 mm diameter | 0.001 | Parabolic Aircraft | Wire |  |  | Yes | 10.74 | 0.0013495
Guibaud, Augustin, Jean-Marie Citerne, Jean-Louis Consalvi, and Guillaume Legros. "On the Effects of Opposed Flow Conditions on Non-Buoyant Flames Spreading over Polyethylene-Coated Wires – Part I: Spread Rate and Soot Production." Combustion and Flame, vol. 221, 2020, pp. 530–543. https://doi.org/10.1016/j.combustflame.2020.07.044. | Augustin Guibaud; Jean-Marie Citerne; Jean-Louis Consalvi; Guillaume Legros | https://doi.org/10.1016/j.combustflame.2020.07.044 | Cylindrical | 0.0005 m core x 0.0011 m outer | 0.0003 | 0.0011 | NiCr core; LDPE outer | 929 | 0.23 | 1550 | 660 | 1.5973e-07 | 1439950 | 8000 | 13.8 | 384 | 3072000 | 0.2 | N2 | 0.0288 | 1012.5 | 0.02598 | 1.1823 | 2.1703e-05 | 1.6e-05 | 6.875 | 5.0683 | 0.73721 | 1991.7745 | 100000 | -0.1 | Cylindrical | 190 mm diameter | 0.001 | Parabolic Aircraft | Wire |  |  | Yes | 11.04 | 0.0013088
Guibaud, Augustin, Jean-Marie Citerne, Jean-Louis Consalvi, and Guillaume Legros. "On the Effects of Opposed Flow Conditions on Non-Buoyant Flames Spreading over Polyethylene-Coated Wires – Part I: Spread Rate and Soot Production." Combustion and Flame, vol. 221, 2020, pp. 530–543. https://doi.org/10.1016/j.combustflame.2020.07.044. | Augustin Guibaud; Jean-Marie Citerne; Jean-Louis Consalvi; Guillaume Legros | https://doi.org/10.1016/j.combustflame.2020.07.044 | Cylindrical | 0.0005 m core x 0.0011 m outer | 0.0003 | 0.0011 | NiCr core; LDPE outer | 929 | 0.23 | 1550 | 660 | 1.5973e-07 | 1439950 | 8000 | 13.8 | 384 | 3072000 | 0.2 | N2 | 0.0288 | 1012.5 | 0.02598 | 1.1976 | 2.1425e-05 | 1.5e-05 | 7.3333 | 5.1342 | 0.70012 | 2004.6789 | 101300 | -0.1 | Cylindrical | 190 mm diameter | 0.001 | Parabolic Aircraft | Wire |  |  | Yes | 11.54 | 0.001327
Guibaud, Augustin, Jean-Marie Citerne, Jean-Louis Consalvi, and Guillaume Legros. "On the Effects of Opposed Flow Conditions on Non-Buoyant Flames Spreading over Polyethylene-Coated Wires – Part I: Spread Rate and Soot Production." Combustion and Flame, vol. 221, 2020, pp. 530–543. https://doi.org/10.1016/j.combustflame.2020.07.044. | Augustin Guibaud; Jean-Marie Citerne; Jean-Louis Consalvi; Guillaume Legros | https://doi.org/10.1016/j.combustflame.2020.07.044 | Cylindrical | 0.0005 m core x 0.0011 m outer | 0.0003 | 0.0011 | NiCr core; LDPE outer | 929 | 0.23 | 1550 | 660 | 1.5973e-07 | 1439950 | 8000 | 13.8 | 384 | 3072000 | 0.2 | N2 | 0.0288 | 1012.5 | 0.02598 | 1.4376 | 1.7848e-05 | 1.3e-05 | 8.4615 | 6.1631 | 0.72836 | 2196.3772 | 121600 | -0.1 | Cylindrical | 190 mm diameter | 0.001 | Parabolic Aircraft | Wire |  |  | Yes | 11.18 | 0.0013079
Guibaud, Augustin, Jean-Marie Citerne, Jean-Louis Consalvi, and Guillaume Legros. "On the Effects of Opposed Flow Conditions on Non-Buoyant Flames Spreading over Polyethylene-Coated Wires – Part I: Spread Rate and Soot Production." Combustion and Flame, vol. 221, 2020, pp. 530–543. https://doi.org/10.1016/j.combustflame.2020.07.044. | Augustin Guibaud; Jean-Marie Citerne; Jean-Louis Consalvi; Guillaume Legros | https://doi.org/10.1016/j.combustflame.2020.07.044 | Cylindrical | 0.0005 m core x 0.0011 m outer | 0.0003 | 0.0011 | NiCr core; LDPE outer | 929 | 0.23 | 1550 | 660 | 1.5973e-07 | 1439950 | 8000 | 13.8 | 384 | 3072000 | 0.21 | N2 | 0.02884 | 1011.1997 | 0.025984 | 0.60024 | 4.281e-05 | 3.1e-05 | 3.5484 | 2.5695 | 0.72413 | 1417.2748 | 50700 | -0.1 | Cylindrical | 190 mm diameter | 0.001 | Parabolic Aircraft | Wire |  |  | Yes | 10.67 | 0.0016701
Guibaud, Augustin, Jean-Marie Citerne, Jean-Louis Consalvi, and Guillaume Legros. "On the Effects of Opposed Flow Conditions on Non-Buoyant Flames Spreading over Polyethylene-Coated Wires – Part I: Spread Rate and Soot Production." Combustion and Flame, vol. 221, 2020, pp. 530–543. https://doi.org/10.1016/j.combustflame.2020.07.044. | Augustin Guibaud; Jean-Marie Citerne; Jean-Louis Consalvi; Guillaume Legros | https://doi.org/10.1016/j.combustflame.2020.07.044 | Cylindrical | 0.0005 m core x 0.0011 m outer | 0.0003 | 0.0011 | NiCr core; LDPE outer | 929 | 0.23 | 1550 | 660 | 1.5973e-07 | 1439950 | 8000 | 13.8 | 384 | 3072000 | 0.21 | N2 | 0.02884 | 1011.1997 | 0.025984 | 1.0146 | 2.5326e-05 | 1.8e-05 | 6.1111 | 4.3433 | 0.71073 | 1842.6395 | 85700 | -0.1 | Cylindrical | 190 mm diameter | 0.001 | Parabolic Aircraft | Wire |  |  | Yes | 10.67 | 0.0016468
Guibaud, Augustin, Jean-Marie Citerne, Jean-Louis Consalvi, and Guillaume Legros. "On the Effects of Opposed Flow Conditions on Non-Buoyant Flames Spreading over Polyethylene-Coated Wires – Part I: Spread Rate and Soot Production." Combustion and Flame, vol. 221, 2020, pp. 530–543. https://doi.org/10.1016/j.combustflame.2020.07.044. | Augustin Guibaud; Jean-Marie Citerne; Jean-Louis Consalvi; Guillaume Legros | https://doi.org/10.1016/j.combustflame.2020.07.044 | Cylindrical | 0.0005 m core x 0.0011 m outer | 0.0003 | 0.0011 | NiCr core; LDPE outer | 929 | 0.23 | 1550 | 660 | 1.5973e-07 | 1439950 | 8000 | 13.8 | 384 | 3072000 | 0.21 | N2 | 0.02884 | 1011.1997 | 0.025984 | 1.0703 | 2.4009e-05 | 1.7e-05 | 6.4706 | 4.5815 | 0.70805 | 1892.4929 | 90400 | -0.1 | Cylindrical | 190 mm diameter | 0.001 | Parabolic Aircraft | Wire |  |  | Yes | 11.18 | 0.0015427
Guibaud, Augustin, Jean-Marie Citerne, Jean-Louis Consalvi, and Guillaume Legros. "On the Effects of Opposed Flow Conditions on Non-Buoyant Flames Spreading over Polyethylene-Coated Wires – Part I: Spread Rate and Soot Production." Combustion and Flame, vol. 221, 2020, pp. 530–543. https://doi.org/10.1016/j.combustflame.2020.07.044. | Augustin Guibaud; Jean-Marie Citerne; Jean-Louis Consalvi; Guillaume Legros | https://doi.org/10.1016/j.combustflame.2020.07.044 | Cylindrical | 0.0005 m core x 0.0011 m outer | 0.0003 | 0.0011 | NiCr core; LDPE outer | 929 | 0.23 | 1550 | 660 | 1.5973e-07 | 1439950 | 8000 | 13.8 | 384 | 3072000 | 0.21 | N2 | 0.02884 | 1011.1997 | 0.025984 | 1.1993 | 2.1426e-05 | 1.5e-05 | 7.3333 | 5.1339 | 0.70008 | 2003.3406 | 101300 | -0.1 | Cylindrical | 190 mm diameter | 0.001 | Parabolic Aircraft | Wire |  |  | Yes | 10.74 | 0.0014011
Guibaud, Augustin, Jean-Marie Citerne, Jean-Louis Consalvi, and Guillaume Legros. "On the Effects of Opposed Flow Conditions on Non-Buoyant Flames Spreading over Polyethylene-Coated Wires – Part I: Spread Rate and Soot Production." Combustion and Flame, vol. 221, 2020, pp. 530–543. https://doi.org/10.1016/j.combustflame.2020.07.044. | Augustin Guibaud; Jean-Marie Citerne; Jean-Louis Consalvi; Guillaume Legros | https://doi.org/10.1016/j.combustflame.2020.07.044 | Cylindrical | 0.0005 m core x 0.0011 m outer | 0.0003 | 0.0011 | NiCr core; LDPE outer | 929 | 0.23 | 1550 | 660 | 1.5973e-07 | 1439950 | 8000 | 13.8 | 384 | 3072000 | 0.18 | N2 | 0.02872 | 1015.1114 | 0.025972 | 0.8359 | 3.0608e-05 | 2.2e-05 | 7.5 | 5.3907 | 0.71876 | 2056.793 | 70900 | -0.15 | Cylindrical | 190 mm diameter | 0.001 | Parabolic Aircraft | Wire |  |  | Yes | 10.16 | 0.0010812
Guibaud, Augustin, Jean-Marie Citerne, Jean-Louis Consalvi, and Guillaume Legros. "On the Effects of Opposed Flow Conditions on Non-Buoyant Flames Spreading over Polyethylene-Coated Wires – Part I: Spread Rate and Soot Production." Combustion and Flame, vol. 221, 2020, pp. 530–543. https://doi.org/10.1016/j.combustflame.2020.07.044. | Augustin Guibaud; Jean-Marie Citerne; Jean-Louis Consalvi; Guillaume Legros | https://doi.org/10.1016/j.combustflame.2020.07.044 | Cylindrical | 0.0005 m core x 0.0011 m outer | 0.0003 | 0.0011 | NiCr core; LDPE outer | 929 | 0.23 | 1550 | 660 | 1.5973e-07 | 1439950 | 8000 | 13.8 | 384 | 3072000 | 0.18 | N2 | 0.02872 | 1015.1114 | 0.025972 | 1.1943 | 2.1423e-05 | 1.5e-05 | 11 | 7.7021 | 0.70019 | 2458.5108 | 101300 | -0.15 | Cylindrical | 190 mm diameter | 0.001 | Parabolic Aircraft | Wire |  |  | Yes | 10.09 | 0.0011054
Guibaud, Augustin, Jean-Marie Citerne, Jean-Louis Consalvi, and Guillaume Legros. "On the Effects of Opposed Flow Conditions on Non-Buoyant Flames Spreading over Polyethylene-Coated Wires – Part I: Spread Rate and Soot Production." Combustion and Flame, vol. 221, 2020, pp. 530–543. https://doi.org/10.1016/j.combustflame.2020.07.044. | Augustin Guibaud; Jean-Marie Citerne; Jean-Louis Consalvi; Guillaume Legros | https://doi.org/10.1016/j.combustflame.2020.07.044 | Cylindrical | 0.0005 m core x 0.0011 m outer | 0.0003 | 0.0011 | NiCr core; LDPE outer | 929 | 0.23 | 1550 | 660 | 1.5973e-07 | 1439950 | 8000 | 13.8 | 384 | 3072000 | 0.18 | N2 | 0.02872 | 1015.1114 | 0.025972 | 1.3098 | 1.9533e-05 | 1.4e-05 | 11.7857 | 8.4472 | 0.71673 | 2574.6867 | 111100 | -0.15 | Cylindrical | 190 mm diameter | 0.001 | Parabolic Aircraft | Wire |  |  | Yes | 10.38 | 0.0011908
Guibaud, Augustin, Jean-Marie Citerne, Jean-Louis Consalvi, and Guillaume Legros. "On the Effects of Opposed Flow Conditions on Non-Buoyant Flames Spreading over Polyethylene-Coated Wires – Part I: Spread Rate and Soot Production." Combustion and Flame, vol. 221, 2020, pp. 530–543. https://doi.org/10.1016/j.combustflame.2020.07.044. | Augustin Guibaud; Jean-Marie Citerne; Jean-Louis Consalvi; Guillaume Legros | https://doi.org/10.1016/j.combustflame.2020.07.044 | Cylindrical | 0.0005 m core x 0.0011 m outer | 0.0003 | 0.0011 | NiCr core; LDPE outer | 929 | 0.23 | 1550 | 660 | 1.5973e-07 | 1439950 | 8000 | 13.8 | 384 | 3072000 | 0.18 | N2 | 0.02872 | 1015.1114 | 0.025972 | 1.3759 | 1.8596e-05 | 1.3e-05 | 12.6923 | 8.873 | 0.69908 | 2638.7777 | 116700 | -0.15 | Cylindrical | 190 mm diameter | 0.001 | Parabolic Aircraft | Wire |  |  | Yes | 10.38 | 0.0013052
Guibaud, Augustin, Jean-Marie Citerne, Jean-Louis Consalvi, and Guillaume Legros. "On the Effects of Opposed Flow Conditions on Non-Buoyant Flames Spreading over Polyethylene-Coated Wires – Part I: Spread Rate and Soot Production." Combustion and Flame, vol. 221, 2020, pp. 530–543. https://doi.org/10.1016/j.combustflame.2020.07.044. | Augustin Guibaud; Jean-Marie Citerne; Jean-Louis Consalvi; Guillaume Legros | https://doi.org/10.1016/j.combustflame.2020.07.044 | Cylindrical | 0.0005 m core x 0.0011 m outer | 0.0003 | 0.0011 | NiCr core; LDPE outer | 929 | 0.23 | 1550 | 660 | 1.5973e-07 | 1439950 | 8000 | 13.8 | 384 | 3072000 | 0.18 | N2 | 0.02872 | 1015.1114 | 0.025972 | 1.4336 | 1.7846e-05 | 1.3e-05 | 12.6923 | 9.2455 | 0.72844 | 2693.6065 | 121600 | -0.15 | Cylindrical | 190 mm diameter | 0.001 | Parabolic Aircraft | Wire |  |  | Yes | 11.04 | 0.0011453
Guibaud, Augustin, Jean-Marie Citerne, Jean-Louis Consalvi, and Guillaume Legros. "On the Effects of Opposed Flow Conditions on Non-Buoyant Flames Spreading over Polyethylene-Coated Wires – Part I: Spread Rate and Soot Production." Combustion and Flame, vol. 221, 2020, pp. 530–543. https://doi.org/10.1016/j.combustflame.2020.07.044. | Augustin Guibaud; Jean-Marie Citerne; Jean-Louis Consalvi; Guillaume Legros | https://doi.org/10.1016/j.combustflame.2020.07.044 | Cylindrical | 0.0005 m core x 0.0011 m outer | 0.0003 | 0.0011 | NiCr core; LDPE outer | 929 | 0.23 | 1550 | 660 | 1.5973e-07 | 1439950 | 8000 | 13.8 | 384 | 3072000 | 0.18 | N2 | 0.02872 | 1015.1114 | 0.025972 | 1.5067 | 1.6981e-05 | 1.2e-05 | 13.75 | 9.717 | 0.70669 | 2761.4222 | 127800 | -0.15 | Cylindrical | 190 mm diameter | 0.001 | Parabolic Aircraft | Wire |  |  | Yes | 10.96 | 0.0011145
Guibaud, Augustin, Jean-Marie Citerne, Jean-Louis Consalvi, and Guillaume Legros. "On the Effects of Opposed Flow Conditions on Non-Buoyant Flames Spreading over Polyethylene-Coated Wires – Part I: Spread Rate and Soot Production." Combustion and Flame, vol. 221, 2020, pp. 530–543. https://doi.org/10.1016/j.combustflame.2020.07.044. | Augustin Guibaud; Jean-Marie Citerne; Jean-Louis Consalvi; Guillaume Legros | https://doi.org/10.1016/j.combustflame.2020.07.044 | Cylindrical | 0.0005 m core x 0.0011 m outer | 0.0003 | 0.0011 | NiCr core; LDPE outer | 929 | 0.23 | 1550 | 660 | 1.5973e-07 | 1439950 | 8000 | 13.8 | 384 | 3072000 | 0.18 | N2 | 0.02872 | 1015.1114 | 0.025972 | 1.6718 | 1.5304e-05 | 1.1e-05 | 15 | 10.7814 | 0.71876 | 2908.7437 | 141800 | -0.15 | Cylindrical | 190 mm diameter | 0.001 | Parabolic Aircraft | Wire |  |  | Yes | 11.62 | 0.0010604
Guibaud, Augustin, Jean-Marie Citerne, Jean-Louis Consalvi, and Guillaume Legros. "On the Effects of Opposed Flow Conditions on Non-Buoyant Flames Spreading over Polyethylene-Coated Wires – Part I: Spread Rate and Soot Production." Combustion and Flame, vol. 221, 2020, pp. 530–543. https://doi.org/10.1016/j.combustflame.2020.07.044. | Augustin Guibaud; Jean-Marie Citerne; Jean-Louis Consalvi; Guillaume Legros | https://doi.org/10.1016/j.combustflame.2020.07.044 | Cylindrical | 0.0005 m core x 0.0011 m outer | 0.0003 | 0.0011 | NiCr core; LDPE outer | 929 | 0.23 | 1550 | 660 | 1.5973e-07 | 1439950 | 8000 | 13.8 | 384 | 3072000 | 0.19 | N2 | 0.02876 | 1013.8039 | 0.025976 | 0.59858 | 4.2805e-05 | 3.1e-05 | 5.3226 | 3.8546 | 0.72421 | 1738.1225 | 50700 | -0.15 | Cylindrical | 190 mm diameter | 0.001 | Parabolic Aircraft | Wire |  |  | Yes | 11.04 | 0.0013134
Guibaud, Augustin, Jean-Marie Citerne, Jean-Louis Consalvi, and Guillaume Legros. "On the Effects of Opposed Flow Conditions on Non-Buoyant Flames Spreading over Polyethylene-Coated Wires – Part I: Spread Rate and Soot Production." Combustion and Flame, vol. 221, 2020, pp. 530–543. https://doi.org/10.1016/j.combustflame.2020.07.044. | Augustin Guibaud; Jean-Marie Citerne; Jean-Louis Consalvi; Guillaume Legros | https://doi.org/10.1016/j.combustflame.2020.07.044 | Cylindrical | 0.0005 m core x 0.0011 m outer | 0.0003 | 0.0011 | NiCr core; LDPE outer | 929 | 0.23 | 1550 | 660 | 1.5973e-07 | 1439950 | 8000 | 13.8 | 384 | 3072000 | 0.19 | N2 | 0.02876 | 1013.8039 | 0.025976 | 0.83706 | 3.061e-05 | 2.2e-05 | 7.5 | 5.3904 | 0.71872 | 2055.4152 | 70900 | -0.15 | Cylindrical | 190 mm diameter | 0.001 | Parabolic Aircraft | Wire |  |  | Yes | 11.18 | 0.0013587
Guibaud, Augustin, Jean-Marie Citerne, Jean-Louis Consalvi, and Guillaume Legros. "On the Effects of Opposed Flow Conditions on Non-Buoyant Flames Spreading over Polyethylene-Coated Wires – Part I: Spread Rate and Soot Production." Combustion and Flame, vol. 221, 2020, pp. 530–543. https://doi.org/10.1016/j.combustflame.2020.07.044. | Augustin Guibaud; Jean-Marie Citerne; Jean-Louis Consalvi; Guillaume Legros | https://doi.org/10.1016/j.combustflame.2020.07.044 | Cylindrical | 0.0005 m core x 0.0011 m outer | 0.0003 | 0.0011 | NiCr core; LDPE outer | 929 | 0.23 | 1550 | 660 | 1.5973e-07 | 1439950 | 8000 | 13.8 | 384 | 3072000 | 0.19 | N2 | 0.02876 | 1013.8039 | 0.025976 | 0.9445 | 2.7128e-05 | 2e-05 | 8.25 | 6.0823 | 0.73725 | 2183.3395 | 80000 | -0.15 | Cylindrical | 190 mm diameter | 0.001 | Parabolic Aircraft | Wire |  |  | Yes | 10.96 | 0.0011967
Guibaud, Augustin, Jean-Marie Citerne, Jean-Louis Consalvi, and Guillaume Legros. "On the Effects of Opposed Flow Conditions on Non-Buoyant Flames Spreading over Polyethylene-Coated Wires – Part I: Spread Rate and Soot Production." Combustion and Flame, vol. 221, 2020, pp. 530–543. https://doi.org/10.1016/j.combustflame.2020.07.044. | Augustin Guibaud; Jean-Marie Citerne; Jean-Louis Consalvi; Guillaume Legros | https://doi.org/10.1016/j.combustflame.2020.07.044 | Cylindrical | 0.0005 m core x 0.0011 m outer | 0.0003 | 0.0011 | NiCr core; LDPE outer | 929 | 0.23 | 1550 | 660 | 1.5973e-07 | 1439950 | 8000 | 13.8 | 384 | 3072000 | 0.19 | N2 | 0.02876 | 1013.8039 | 0.025976 | 1.0165 | 2.5206e-05 | 1.8e-05 | 9.1667 | 6.5461 | 0.71412 | 2265.0503 | 86100 | -0.15 | Cylindrical | 190 mm diameter | 0.001 | Parabolic Aircraft | Wire |  |  | Yes | 11.83 | 0.0013623
Guibaud, Augustin, Jean-Marie Citerne, Jean-Louis Consalvi, and Guillaume Legros. "On the Effects of Opposed Flow Conditions on Non-Buoyant Flames Spreading over Polyethylene-Coated Wires – Part I: Spread Rate and Soot Production." Combustion and Flame, vol. 221, 2020, pp. 530–543. https://doi.org/10.1016/j.combustflame.2020.07.044. | Augustin Guibaud; Jean-Marie Citerne; Jean-Louis Consalvi; Guillaume Legros | https://doi.org/10.1016/j.combustflame.2020.07.044 | Cylindrical | 0.0005 m core x 0.0011 m outer | 0.0003 | 0.0011 | NiCr core; LDPE outer | 929 | 0.23 | 1550 | 660 | 1.5973e-07 | 1439950 | 8000 | 13.8 | 384 | 3072000 | 0.19 | N2 | 0.02876 | 1013.8039 | 0.025976 | 1.196 | 2.1424e-05 | 1.5e-05 | 11 | 7.7017 | 0.70015 | 2456.8637 | 101300 | -0.15 | Cylindrical | 190 mm diameter | 0.001 | Parabolic Aircraft | Wire |  |  | Yes | 11.44 | 0.001256
Guibaud, Augustin, Jean-Marie Citerne, Jean-Louis Consalvi, and Guillaume Legros. "On the Effects of Opposed Flow Conditions on Non-Buoyant Flames Spreading over Polyethylene-Coated Wires – Part I: Spread Rate and Soot Production." Combustion and Flame, vol. 221, 2020, pp. 530–543. https://doi.org/10.1016/j.combustflame.2020.07.044. | Augustin Guibaud; Jean-Marie Citerne; Jean-Louis Consalvi; Guillaume Legros | https://doi.org/10.1016/j.combustflame.2020.07.044 | Cylindrical | 0.0005 m core x 0.0011 m outer | 0.0003 | 0.0011 | NiCr core; LDPE outer | 929 | 0.23 | 1550 | 660 | 1.5973e-07 | 1439950 | 8000 | 13.8 | 384 | 3072000 | 0.19 | N2 | 0.02876 | 1013.8039 | 0.025976 | 1.242 | 2.063e-05 | 1.5e-05 | 11 | 7.9982 | 0.72711 | 2503.7108 | 105200 | -0.15 | Cylindrical | 190 mm diameter | 0.001 | Parabolic Aircraft | Wire |  |  | Yes | 10.89 | 0.0013503
Guibaud, Augustin, Jean-Marie Citerne, Jean-Louis Consalvi, and Guillaume Legros. "On the Effects of Opposed Flow Conditions on Non-Buoyant Flames Spreading over Polyethylene-Coated Wires – Part I: Spread Rate and Soot Production." Combustion and Flame, vol. 221, 2020, pp. 530–543. https://doi.org/10.1016/j.combustflame.2020.07.044. | Augustin Guibaud; Jean-Marie Citerne; Jean-Louis Consalvi; Guillaume Legros | https://doi.org/10.1016/j.combustflame.2020.07.044 | Cylindrical | 0.0005 m core x 0.0011 m outer | 0.0003 | 0.0011 | NiCr core; LDPE outer | 929 | 0.23 | 1550 | 660 | 1.5973e-07 | 1439950 | 8000 | 13.8 | 384 | 3072000 | 0.19 | N2 | 0.02876 | 1013.8039 | 0.025976 | 1.2987 | 1.9729e-05 | 1.4e-05 | 11.7857 | 8.3631 | 0.7096 | 2560.1927 | 110000 | -0.15 | Cylindrical | 190 mm diameter | 0.001 | Parabolic Aircraft | Wire |  |  | Yes | 11.25 | 0.0012234
Guibaud, Augustin, Jean-Marie Citerne, Jean-Louis Consalvi, and Guillaume Legros. "On the Effects of Opposed Flow Conditions on Non-Buoyant Flames Spreading over Polyethylene-Coated Wires – Part I: Spread Rate and Soot Production." Combustion and Flame, vol. 221, 2020, pp. 530–543. https://doi.org/10.1016/j.combustflame.2020.07.044. | Augustin Guibaud; Jean-Marie Citerne; Jean-Louis Consalvi; Guillaume Legros | https://doi.org/10.1016/j.combustflame.2020.07.044 | Cylindrical | 0.0005 m core x 0.0011 m outer | 0.0003 | 0.0011 | NiCr core; LDPE outer | 929 | 0.23 | 1550 | 660 | 1.5973e-07 | 1439950 | 8000 | 13.8 | 384 | 3072000 | 0.19 | N2 | 0.02876 | 1013.8039 | 0.025976 | 1.3046 | 1.964e-05 | 1.4e-05 | 11.7857 | 8.4012 | 0.71283 | 2566.0046 | 110500 | -0.15 | Cylindrical | 190 mm diameter | 0.001 | Parabolic Aircraft | Wire |  |  | Yes | 10.74 | 0.0012452
Guibaud, Augustin, Jean-Marie Citerne, Jean-Louis Consalvi, and Guillaume Legros. "On the Effects of Opposed Flow Conditions on Non-Buoyant Flames Spreading over Polyethylene-Coated Wires – Part I: Spread Rate and Soot Production." Combustion and Flame, vol. 221, 2020, pp. 530–543. https://doi.org/10.1016/j.combustflame.2020.07.044. | Augustin Guibaud; Jean-Marie Citerne; Jean-Louis Consalvi; Guillaume Legros | https://doi.org/10.1016/j.combustflame.2020.07.044 | Cylindrical | 0.0005 m core x 0.0011 m outer | 0.0003 | 0.0011 | NiCr core; LDPE outer | 929 | 0.23 | 1550 | 660 | 1.5973e-07 | 1439950 | 8000 | 13.8 | 384 | 3072000 | 0.19 | N2 | 0.02876 | 1013.8039 | 0.025976 | 1.3672 | 1.8741e-05 | 1.4e-05 | 11.7857 | 8.8041 | 0.74702 | 2626.8216 | 115800 | -0.15 | Cylindrical | 190 mm diameter | 0.001 | Parabolic Aircraft | Wire |  |  | Yes | 12.34 | 0.0012562
Guibaud, Augustin, Jean-Marie Citerne, Jean-Louis Consalvi, and Guillaume Legros. "On the Effects of Opposed Flow Conditions on Non-Buoyant Flames Spreading over Polyethylene-Coated Wires – Part I: Spread Rate and Soot Production." Combustion and Flame, vol. 221, 2020, pp. 530–543. https://doi.org/10.1016/j.combustflame.2020.07.044. | Augustin Guibaud; Jean-Marie Citerne; Jean-Louis Consalvi; Guillaume Legros | https://doi.org/10.1016/j.combustflame.2020.07.044 | Cylindrical | 0.0005 m core x 0.0011 m outer | 0.0003 | 0.0011 | NiCr core; LDPE outer | 929 | 0.23 | 1550 | 660 | 1.5973e-07 | 1439950 | 8000 | 13.8 | 384 | 3072000 | 0.19 | N2 | 0.02876 | 1013.8039 | 0.025976 | 1.4356 | 1.7847e-05 | 1.3e-05 | 12.6923 | 9.2451 | 0.7284 | 2691.8026 | 121600 | -0.15 | Cylindrical | 190 mm diameter | 0.001 | Parabolic Aircraft | Wire |  |  | Yes | 11.96 | 0.0012721
Guibaud, Augustin, Jean-Marie Citerne, Jean-Louis Consalvi, and Guillaume Legros. "On the Effects of Opposed Flow Conditions on Non-Buoyant Flames Spreading over Polyethylene-Coated Wires – Part I: Spread Rate and Soot Production." Combustion and Flame, vol. 221, 2020, pp. 530–543. https://doi.org/10.1016/j.combustflame.2020.07.044. | Augustin Guibaud; Jean-Marie Citerne; Jean-Louis Consalvi; Guillaume Legros | https://doi.org/10.1016/j.combustflame.2020.07.044 | Cylindrical | 0.0005 m core x 0.0011 m outer | 0.0003 | 0.0011 | NiCr core; LDPE outer | 929 | 0.23 | 1550 | 660 | 1.5973e-07 | 1439950 | 8000 | 13.8 | 384 | 3072000 | 0.19 | N2 | 0.02876 | 1013.8039 | 0.025976 | 1.5348 | 1.6694e-05 | 1.2e-05 | 13.75 | 9.8837 | 0.71882 | 2783.2233 | 130000 | -0.15 | Cylindrical | 190 mm diameter | 0.001 | Parabolic Aircraft | Wire |  |  | Yes | 12.78 | 0.0012489
Guibaud, Augustin, Jean-Marie Citerne, Jean-Louis Consalvi, and Guillaume Legros. "On the Effects of Opposed Flow Conditions on Non-Buoyant Flames Spreading over Polyethylene-Coated Wires – Part I: Spread Rate and Soot Production." Combustion and Flame, vol. 221, 2020, pp. 530–543. https://doi.org/10.1016/j.combustflame.2020.07.044. | Augustin Guibaud; Jean-Marie Citerne; Jean-Louis Consalvi; Guillaume Legros | https://doi.org/10.1016/j.combustflame.2020.07.044 | Cylindrical | 0.0005 m core x 0.0011 m outer | 0.0003 | 0.0011 | NiCr core; LDPE outer | 929 | 0.23 | 1550 | 660 | 1.5973e-07 | 1439950 | 8000 | 13.8 | 384 | 3072000 | 0.19 | N2 | 0.02876 | 1013.8039 | 0.025976 | 1.6741 | 1.5305e-05 | 1.1e-05 | 15 | 10.7808 | 0.71872 | 2906.7951 | 141800 | -0.15 | Cylindrical | 190 mm diameter | 0.001 | Parabolic Aircraft | Wire |  |  | Yes | 11.06 | 0.0012212
Guibaud, Augustin, Jean-Marie Citerne, Jean-Louis Consalvi, and Guillaume Legros. "On the Effects of Opposed Flow Conditions on Non-Buoyant Flames Spreading over Polyethylene-Coated Wires – Part I: Spread Rate and Soot Production." Combustion and Flame, vol. 221, 2020, pp. 530–543. https://doi.org/10.1016/j.combustflame.2020.07.044. | Augustin Guibaud; Jean-Marie Citerne; Jean-Louis Consalvi; Guillaume Legros | https://doi.org/10.1016/j.combustflame.2020.07.044 | Cylindrical | 0.0005 m core x 0.0011 m outer | 0.0003 | 0.0011 | NiCr core; LDPE outer | 929 | 0.23 | 1550 | 660 | 1.5973e-07 | 1439950 | 8000 | 13.8 | 384 | 3072000 | 0.2 | N2 | 0.0288 | 1012.5 | 0.02598 | 0.59941 | 4.2808e-05 | 3.1e-05 | 5.3226 | 3.8544 | 0.72417 | 1736.9593 | 50700 | -0.15 | Cylindrical | 190 mm diameter | 0.001 | Parabolic Aircraft | Wire |  |  | Yes | 11.54 | 0.0013986
Guibaud, Augustin, Jean-Marie Citerne, Jean-Louis Consalvi, and Guillaume Legros. "On the Effects of Opposed Flow Conditions on Non-Buoyant Flames Spreading over Polyethylene-Coated Wires – Part I: Spread Rate and Soot Production." Combustion and Flame, vol. 221, 2020, pp. 530–543. https://doi.org/10.1016/j.combustflame.2020.07.044. | Augustin Guibaud; Jean-Marie Citerne; Jean-Louis Consalvi; Guillaume Legros | https://doi.org/10.1016/j.combustflame.2020.07.044 | Cylindrical | 0.0005 m core x 0.0011 m outer | 0.0003 | 0.0011 | NiCr core; LDPE outer | 929 | 0.23 | 1550 | 660 | 1.5973e-07 | 1439950 | 8000 | 13.8 | 384 | 3072000 | 0.2 | N2 | 0.0288 | 1012.5 | 0.02598 | 0.83823 | 3.0611e-05 | 2.2e-05 | 7.5 | 5.3902 | 0.71869 | 2054.0402 | 70900 | -0.15 | Cylindrical | 190 mm diameter | 0.001 | Parabolic Aircraft | Wire |  |  | Yes | 11.54 | 0.0013526
Guibaud, Augustin, Jean-Marie Citerne, Jean-Louis Consalvi, and Guillaume Legros. "On the Effects of Opposed Flow Conditions on Non-Buoyant Flames Spreading over Polyethylene-Coated Wires – Part I: Spread Rate and Soot Production." Combustion and Flame, vol. 221, 2020, pp. 530–543. https://doi.org/10.1016/j.combustflame.2020.07.044. | Augustin Guibaud; Jean-Marie Citerne; Jean-Louis Consalvi; Guillaume Legros | https://doi.org/10.1016/j.combustflame.2020.07.044 | Cylindrical | 0.0005 m core x 0.0011 m outer | 0.0003 | 0.0011 | NiCr core; LDPE outer | 929 | 0.23 | 1550 | 660 | 1.5973e-07 | 1439950 | 8000 | 13.8 | 384 | 3072000 | 0.2 | N2 | 0.0288 | 1012.5 | 0.02598 | 1.064 | 2.4115e-05 | 1.7e-05 | 9.7059 | 6.8422 | 0.70496 | 2314.2334 | 90000 | -0.15 | Cylindrical | 190 mm diameter | 0.001 | Parabolic Aircraft | Wire |  |  | Yes | 12.34 | 0.0014339
Guibaud, Augustin, Jean-Marie Citerne, Jean-Louis Consalvi, and Guillaume Legros. "On the Effects of Opposed Flow Conditions on Non-Buoyant Flames Spreading over Polyethylene-Coated Wires – Part I: Spread Rate and Soot Production." Combustion and Flame, vol. 221, 2020, pp. 530–543. https://doi.org/10.1016/j.combustflame.2020.07.044. | Augustin Guibaud; Jean-Marie Citerne; Jean-Louis Consalvi; Guillaume Legros | https://doi.org/10.1016/j.combustflame.2020.07.044 | Cylindrical | 0.0005 m core x 0.0011 m outer | 0.0003 | 0.0011 | NiCr core; LDPE outer | 929 | 0.23 | 1550 | 660 | 1.5973e-07 | 1439950 | 8000 | 13.8 | 384 | 3072000 | 0.2 | N2 | 0.0288 | 1012.5 | 0.02598 | 1.1232 | 2.2846e-05 | 1.6e-05 | 10.3125 | 7.2223 | 0.70035 | 2377.6485 | 95000 | -0.15 | Cylindrical | 190 mm diameter | 0.001 | Parabolic Aircraft | Wire |  |  | Yes | 12.12 | 0.0014222
Guibaud, Augustin, Jean-Marie Citerne, Jean-Louis Consalvi, and Guillaume Legros. "On the Effects of Opposed Flow Conditions on Non-Buoyant Flames Spreading over Polyethylene-Coated Wires – Part I: Spread Rate and Soot Production." Combustion and Flame, vol. 221, 2020, pp. 530–543. https://doi.org/10.1016/j.combustflame.2020.07.044. | Augustin Guibaud; Jean-Marie Citerne; Jean-Louis Consalvi; Guillaume Legros | https://doi.org/10.1016/j.combustflame.2020.07.044 | Cylindrical | 0.0005 m core x 0.0011 m outer | 0.0003 | 0.0011 | NiCr core; LDPE outer | 929 | 0.23 | 1550 | 660 | 1.5973e-07 | 1439950 | 8000 | 13.8 | 384 | 3072000 | 0.2 | N2 | 0.0288 | 1012.5 | 0.02598 | 1.1823 | 2.1703e-05 | 1.6e-05 | 10.3125 | 7.6025 | 0.73721 | 2439.4156 | 100000 | -0.15 | Cylindrical | 190 mm diameter | 0.001 | Parabolic Aircraft | Wire |  |  | Yes | 11.98 | 0.0014199
Guibaud, Augustin, Jean-Marie Citerne, Jean-Louis Consalvi, and Guillaume Legros. "On the Effects of Opposed Flow Conditions on Non-Buoyant Flames Spreading over Polyethylene-Coated Wires – Part I: Spread Rate and Soot Production." Combustion and Flame, vol. 221, 2020, pp. 530–543. https://doi.org/10.1016/j.combustflame.2020.07.044. | Augustin Guibaud; Jean-Marie Citerne; Jean-Louis Consalvi; Guillaume Legros | https://doi.org/10.1016/j.combustflame.2020.07.044 | Cylindrical | 0.0005 m core x 0.0011 m outer | 0.0003 | 0.0011 | NiCr core; LDPE outer | 929 | 0.23 | 1550 | 660 | 1.5973e-07 | 1439950 | 8000 | 13.8 | 384 | 3072000 | 0.2 | N2 | 0.0288 | 1012.5 | 0.02598 | 1.1976 | 2.1425e-05 | 1.5e-05 | 11 | 7.7013 | 0.70012 | 2455.2202 | 101300 | -0.15 | Cylindrical | 190 mm diameter | 0.001 | Parabolic Aircraft | Wire |  |  | Yes | 12.49 | 0.0013385
Guibaud, Augustin, Jean-Marie Citerne, Jean-Louis Consalvi, and Guillaume Legros. "On the Effects of Opposed Flow Conditions on Non-Buoyant Flames Spreading over Polyethylene-Coated Wires – Part I: Spread Rate and Soot Production." Combustion and Flame, vol. 221, 2020, pp. 530–543. https://doi.org/10.1016/j.combustflame.2020.07.044. | Augustin Guibaud; Jean-Marie Citerne; Jean-Louis Consalvi; Guillaume Legros | https://doi.org/10.1016/j.combustflame.2020.07.044 | Cylindrical | 0.0005 m core x 0.0011 m outer | 0.0003 | 0.0011 | NiCr core; LDPE outer | 929 | 0.23 | 1550 | 660 | 1.5973e-07 | 1439950 | 8000 | 13.8 | 384 | 3072000 | 0.2 | N2 | 0.0288 | 1012.5 | 0.02598 | 1.4376 | 1.7848e-05 | 1.3e-05 | 12.6923 | 9.2446 | 0.72836 | 2690.0017 | 121600 | -0.15 | Cylindrical | 190 mm diameter | 0.001 | Parabolic Aircraft | Wire |  |  | Yes | 12.71 | 0.0013682
Guibaud, Augustin, Jean-Marie Citerne, Jean-Louis Consalvi, and Guillaume Legros. "On the Effects of Opposed Flow Conditions on Non-Buoyant Flames Spreading over Polyethylene-Coated Wires – Part I: Spread Rate and Soot Production." Combustion and Flame, vol. 221, 2020, pp. 530–543. https://doi.org/10.1016/j.combustflame.2020.07.044. | Augustin Guibaud; Jean-Marie Citerne; Jean-Louis Consalvi; Guillaume Legros | https://doi.org/10.1016/j.combustflame.2020.07.044 | Cylindrical | 0.0005 m core x 0.0011 m outer | 0.0003 | 0.0011 | NiCr core; LDPE outer | 929 | 0.23 | 1550 | 660 | 1.5973e-07 | 1439950 | 8000 | 13.8 | 384 | 3072000 | 0.2 | N2 | 0.0288 | 1012.5 | 0.02598 | 1.6765 | 1.5306e-05 | 1.1e-05 | 15 | 10.7803 | 0.71869 | 2904.8516 | 141800 | -0.15 | Cylindrical | 190 mm diameter | 0.001 | Parabolic Aircraft | Wire |  |  | Yes | 11.8 | 0.0013724
Guibaud, Augustin, Jean-Marie Citerne, Jean-Louis Consalvi, and Guillaume Legros. "On the Effects of Opposed Flow Conditions on Non-Buoyant Flames Spreading over Polyethylene-Coated Wires – Part I: Spread Rate and Soot Production." Combustion and Flame, vol. 221, 2020, pp. 530–543. https://doi.org/10.1016/j.combustflame.2020.07.044. | Augustin Guibaud; Jean-Marie Citerne; Jean-Louis Consalvi; Guillaume Legros | https://doi.org/10.1016/j.combustflame.2020.07.044 | Cylindrical | 0.0005 m core x 0.0011 m outer | 0.0003 | 0.0011 | NiCr core; LDPE outer | 929 | 0.23 | 1550 | 660 | 1.5973e-07 | 1439950 | 8000 | 13.8 | 384 | 3072000 | 0.21 | N2 | 0.02884 | 1011.1997 | 0.025984 | 0.60024 | 4.281e-05 | 3.1e-05 | 5.3226 | 3.8543 | 0.72413 | 1735.8 | 50700 | -0.15 | Cylindrical | 190 mm diameter | 0.001 | Parabolic Aircraft | Wire |  |  | Yes | 12.05 | 0.001534
Guibaud, Augustin, Jean-Marie Citerne, Jean-Louis Consalvi, and Guillaume Legros. "On the Effects of Opposed Flow Conditions on Non-Buoyant Flames Spreading over Polyethylene-Coated Wires – Part I: Spread Rate and Soot Production." Combustion and Flame, vol. 221, 2020, pp. 530–543. https://doi.org/10.1016/j.combustflame.2020.07.044. | Augustin Guibaud; Jean-Marie Citerne; Jean-Louis Consalvi; Guillaume Legros | https://doi.org/10.1016/j.combustflame.2020.07.044 | Cylindrical | 0.0005 m core x 0.0011 m outer | 0.0003 | 0.0011 | NiCr core; LDPE outer | 929 | 0.23 | 1550 | 660 | 1.5973e-07 | 1439950 | 8000 | 13.8 | 384 | 3072000 | 0.21 | N2 | 0.02884 | 1011.1997 | 0.025984 | 0.83939 | 3.0613e-05 | 2.2e-05 | 7.5 | 5.3899 | 0.71865 | 2052.6682 | 70900 | -0.15 | Cylindrical | 190 mm diameter | 0.001 | Parabolic Aircraft | Wire |  |  | Yes | 12.49 | 0.0014164
Guibaud, Augustin, Jean-Marie Citerne, Jean-Louis Consalvi, and Guillaume Legros. "On the Effects of Opposed Flow Conditions on Non-Buoyant Flames Spreading over Polyethylene-Coated Wires – Part I: Spread Rate and Soot Production." Combustion and Flame, vol. 221, 2020, pp. 530–543. https://doi.org/10.1016/j.combustflame.2020.07.044. | Augustin Guibaud; Jean-Marie Citerne; Jean-Louis Consalvi; Guillaume Legros | https://doi.org/10.1016/j.combustflame.2020.07.044 | Cylindrical | 0.0005 m core x 0.0011 m outer | 0.0003 | 0.0011 | NiCr core; LDPE outer | 929 | 0.23 | 1550 | 660 | 1.5973e-07 | 1439950 | 8000 | 13.8 | 384 | 3072000 | 0.21 | N2 | 0.02884 | 1011.1997 | 0.025984 | 1.0146 | 2.5326e-05 | 1.8e-05 | 9.1667 | 6.515 | 0.71073 | 2256.7633 | 85700 | -0.15 | Cylindrical | 190 mm diameter | 0.001 | Parabolic Aircraft | Wire |  |  | Yes | 12.27 | 0.0014616
Guibaud, Augustin, Jean-Marie Citerne, Jean-Louis Consalvi, and Guillaume Legros. "On the Effects of Opposed Flow Conditions on Non-Buoyant Flames Spreading over Polyethylene-Coated Wires – Part I: Spread Rate and Soot Production." Combustion and Flame, vol. 221, 2020, pp. 530–543. https://doi.org/10.1016/j.combustflame.2020.07.044. | Augustin Guibaud; Jean-Marie Citerne; Jean-Louis Consalvi; Guillaume Legros | https://doi.org/10.1016/j.combustflame.2020.07.044 | Cylindrical | 0.0005 m core x 0.0011 m outer | 0.0003 | 0.0011 | NiCr core; LDPE outer | 929 | 0.23 | 1550 | 660 | 1.5973e-07 | 1439950 | 8000 | 13.8 | 384 | 3072000 | 0.21 | N2 | 0.02884 | 1011.1997 | 0.025984 | 1.0714 | 2.3983e-05 | 1.7e-05 | 9.7059 | 6.8799 | 0.70884 | 2319.1027 | 90500 | -0.15 | Cylindrical | 190 mm diameter | 0.001 | Parabolic Aircraft | Wire |  |  | Yes | 12.41 | 0.0013963
Guibaud, Augustin, Jean-Marie Citerne, Jean-Louis Consalvi, and Guillaume Legros. "On the Effects of Opposed Flow Conditions on Non-Buoyant Flames Spreading over Polyethylene-Coated Wires – Part I: Spread Rate and Soot Production." Combustion and Flame, vol. 221, 2020, pp. 530–543. https://doi.org/10.1016/j.combustflame.2020.07.044. | Augustin Guibaud; Jean-Marie Citerne; Jean-Louis Consalvi; Guillaume Legros | https://doi.org/10.1016/j.combustflame.2020.07.044 | Cylindrical | 0.0005 m core x 0.0011 m outer | 0.0003 | 0.0011 | NiCr core; LDPE outer | 929 | 0.23 | 1550 | 660 | 1.5973e-07 | 1439950 | 8000 | 13.8 | 384 | 3072000 | 0.21 | N2 | 0.02884 | 1011.1997 | 0.025984 | 1.1271 | 2.2799e-05 | 1.6e-05 | 10.3125 | 7.2372 | 0.70179 | 2378.5607 | 95200 | -0.15 | Cylindrical | 190 mm diameter | 0.001 | Parabolic Aircraft | Wire |  |  | Yes | 12.34 | 0.0014614
Guibaud, Augustin, Jean-Marie Citerne, Jean-Louis Consalvi, and Guillaume Legros. "On the Effects of Opposed Flow Conditions on Non-Buoyant Flames Spreading over Polyethylene-Coated Wires – Part I: Spread Rate and Soot Production." Combustion and Flame, vol. 221, 2020, pp. 530–543. https://doi.org/10.1016/j.combustflame.2020.07.044. | Augustin Guibaud; Jean-Marie Citerne; Jean-Louis Consalvi; Guillaume Legros | https://doi.org/10.1016/j.combustflame.2020.07.044 | Cylindrical | 0.0005 m core x 0.0011 m outer | 0.0003 | 0.0011 | NiCr core; LDPE outer | 929 | 0.23 | 1550 | 660 | 1.5973e-07 | 1439950 | 8000 | 13.8 | 384 | 3072000 | 0.21 | N2 | 0.02884 | 1011.1997 | 0.025984 | 1.1993 | 2.1426e-05 | 1.5e-05 | 11 | 7.7009 | 0.70008 | 2453.5811 | 101300 | -0.15 | Cylindrical | 190 mm diameter | 0.001 | Parabolic Aircraft | Wire |  |  | Yes | 12.66 | 0.0014616
Guibaud, Augustin, Jean-Marie Citerne, Jean-Louis Consalvi, and Guillaume Legros. "On the Effects of Opposed Flow Conditions on Non-Buoyant Flames Spreading over Polyethylene-Coated Wires – Part I: Spread Rate and Soot Production." Combustion and Flame, vol. 221, 2020, pp. 530–543. https://doi.org/10.1016/j.combustflame.2020.07.044. | Augustin Guibaud; Jean-Marie Citerne; Jean-Louis Consalvi; Guillaume Legros | https://doi.org/10.1016/j.combustflame.2020.07.044 | Cylindrical | 0.0005 m core x 0.0011 m outer | 0.0003 | 0.0011 | NiCr core; LDPE outer | 929 | 0.23 | 1550 | 660 | 1.5973e-07 | 1439950 | 8000 | 13.8 | 384 | 3072000 | 0.21 | N2 | 0.02884 | 1011.1997 | 0.025984 | 1.4396 | 1.7849e-05 | 1.3e-05 | 12.6923 | 9.2441 | 0.72833 | 2688.2055 | 121600 | -0.15 | Cylindrical | 190 mm diameter | 0.001 | Parabolic Aircraft | Wire |  |  | Yes |  | 0.0014111
Guibaud, Augustin, Jean-Marie Citerne, Jean-Louis Consalvi, and Guillaume Legros. "On the Effects of Opposed Flow Conditions on Non-Buoyant Flames Spreading over Polyethylene-Coated Wires – Part I: Spread Rate and Soot Production." Combustion and Flame, vol. 221, 2020, pp. 530–543. https://doi.org/10.1016/j.combustflame.2020.07.044. | Augustin Guibaud; Jean-Marie Citerne; Jean-Louis Consalvi; Guillaume Legros | https://doi.org/10.1016/j.combustflame.2020.07.044 | Cylindrical | 0.0005 m core x 0.0011 m outer | 0.0003 | 0.0011 | NiCr core; LDPE outer | 929 | 0.23 | 1550 | 660 | 1.5973e-07 | 1439950 | 8000 | 13.8 | 384 | 3072000 | 0.21 | N2 | 0.02884 | 1011.1997 | 0.025984 | 1.6788 | 1.5306e-05 | 1.1e-05 | 15 | 10.7797 | 0.71865 | 2902.9112 | 141800 | -0.15 | Cylindrical | 190 mm diameter | 0.001 | Parabolic Aircraft | Wire |  |  | Yes | 12.49 | 0.0013058
Guibaud, Augustin, Jean-Marie Citerne, Jean-Louis Consalvi, and Guillaume Legros. "On the Effects of Opposed Flow Conditions on Non-Buoyant Flames Spreading over Polyethylene-Coated Wires – Part I: Spread Rate and Soot Production." Combustion and Flame, vol. 221, 2020, pp. 530–543. https://doi.org/10.1016/j.combustflame.2020.07.044. | Augustin Guibaud; Jean-Marie Citerne; Jean-Louis Consalvi; Guillaume Legros | https://doi.org/10.1016/j.combustflame.2020.07.044 | Cylindrical | 0.0005 m core x 0.0011 m outer | 0.0003 | 0.0011 | NiCr core; LDPE outer | 929 | 0.23 | 1550 | 660 | 1.5973e-07 | 1439950 | 8000 | 13.8 | 384 | 3072000 | 0.18 | N2 | 0.02872 | 1015.1114 | 0.025972 | 0.8359 | 3.0608e-05 | 2.2e-05 | 10 | 7.1876 | 0.71876 | 2374.98 | 70900 | -0.2 | Cylindrical | 190 mm diameter | 0.001 | Parabolic Aircraft | Wire |  |  | Yes | 10.35 | 0.0010826
Guibaud, Augustin, Jean-Marie Citerne, Jean-Louis Consalvi, and Guillaume Legros. "On the Effects of Opposed Flow Conditions on Non-Buoyant Flames Spreading over Polyethylene-Coated Wires – Part I: Spread Rate and Soot Production." Combustion and Flame, vol. 221, 2020, pp. 530–543. https://doi.org/10.1016/j.combustflame.2020.07.044. | Augustin Guibaud; Jean-Marie Citerne; Jean-Louis Consalvi; Guillaume Legros | https://doi.org/10.1016/j.combustflame.2020.07.044 | Cylindrical | 0.0005 m core x 0.0011 m outer | 0.0003 | 0.0011 | NiCr core; LDPE outer | 929 | 0.23 | 1550 | 660 | 1.5973e-07 | 1439950 | 8000 | 13.8 | 384 | 3072000 | 0.18 | N2 | 0.02872 | 1015.1114 | 0.025972 | 1.1943 | 2.1423e-05 | 1.5e-05 | 14.6667 | 10.2695 | 0.70019 | 2838.8437 | 101300 | -0.2 | Cylindrical | 190 mm diameter | 0.001 | Parabolic Aircraft | Wire |  |  | Yes | 10.6 | 0.0011072
Guibaud, Augustin, Jean-Marie Citerne, Jean-Louis Consalvi, and Guillaume Legros. "On the Effects of Opposed Flow Conditions on Non-Buoyant Flames Spreading over Polyethylene-Coated Wires – Part I: Spread Rate and Soot Production." Combustion and Flame, vol. 221, 2020, pp. 530–543. https://doi.org/10.1016/j.combustflame.2020.07.044. | Augustin Guibaud; Jean-Marie Citerne; Jean-Louis Consalvi; Guillaume Legros | https://doi.org/10.1016/j.combustflame.2020.07.044 | Cylindrical | 0.0005 m core x 0.0011 m outer | 0.0003 | 0.0011 | NiCr core; LDPE outer | 929 | 0.23 | 1550 | 660 | 1.5973e-07 | 1439950 | 8000 | 13.8 | 384 | 3072000 | 0.18 | N2 | 0.02872 | 1015.1114 | 0.025972 | 1.3759 | 1.8596e-05 | 1.3e-05 | 16.9231 | 11.8307 | 0.69908 | 3046.998 | 116700 | -0.2 | Cylindrical | 190 mm diameter | 0.001 | Parabolic Aircraft | Wire |  |  | Yes | 10.67 | 0.0012286
Guibaud, Augustin, Jean-Marie Citerne, Jean-Louis Consalvi, and Guillaume Legros. "On the Effects of Opposed Flow Conditions on Non-Buoyant Flames Spreading over Polyethylene-Coated Wires – Part I: Spread Rate and Soot Production." Combustion and Flame, vol. 221, 2020, pp. 530–543. https://doi.org/10.1016/j.combustflame.2020.07.044. | Augustin Guibaud; Jean-Marie Citerne; Jean-Louis Consalvi; Guillaume Legros | https://doi.org/10.1016/j.combustflame.2020.07.044 | Cylindrical | 0.0005 m core x 0.0011 m outer | 0.0003 | 0.0011 | NiCr core; LDPE outer | 929 | 0.23 | 1550 | 660 | 1.5973e-07 | 1439950 | 8000 | 13.8 | 384 | 3072000 | 0.18 | N2 | 0.02872 | 1015.1114 | 0.025972 | 1.4336 | 1.7846e-05 | 1.3e-05 | 16.9231 | 12.3274 | 0.72844 | 3110.3088 | 121600 | -0.2 | Cylindrical | 190 mm diameter | 0.001 | Parabolic Aircraft | Wire |  |  | Yes | 10.85 | 0.0011834
Guibaud, Augustin, Jean-Marie Citerne, Jean-Louis Consalvi, and Guillaume Legros. "On the Effects of Opposed Flow Conditions on Non-Buoyant Flames Spreading over Polyethylene-Coated Wires – Part I: Spread Rate and Soot Production." Combustion and Flame, vol. 221, 2020, pp. 530–543. https://doi.org/10.1016/j.combustflame.2020.07.044. | Augustin Guibaud; Jean-Marie Citerne; Jean-Louis Consalvi; Guillaume Legros | https://doi.org/10.1016/j.combustflame.2020.07.044 | Cylindrical | 0.0005 m core x 0.0011 m outer | 0.0003 | 0.0011 | NiCr core; LDPE outer | 929 | 0.23 | 1550 | 660 | 1.5973e-07 | 1439950 | 8000 | 13.8 | 384 | 3072000 | 0.18 | N2 | 0.02872 | 1015.1114 | 0.025972 | 1.4407 | 1.7759e-05 | 1.3e-05 | 16.9231 | 12.3882 | 0.73203 | 3117.973 | 122200 | -0.2 | Cylindrical | 190 mm diameter | 0.001 | Parabolic Aircraft | Wire |  |  | Yes | 10.82 | 0.0011183
Guibaud, Augustin, Jean-Marie Citerne, Jean-Louis Consalvi, and Guillaume Legros. "On the Effects of Opposed Flow Conditions on Non-Buoyant Flames Spreading over Polyethylene-Coated Wires – Part I: Spread Rate and Soot Production." Combustion and Flame, vol. 221, 2020, pp. 530–543. https://doi.org/10.1016/j.combustflame.2020.07.044. | Augustin Guibaud; Jean-Marie Citerne; Jean-Louis Consalvi; Guillaume Legros | https://doi.org/10.1016/j.combustflame.2020.07.044 | Cylindrical | 0.0005 m core x 0.0011 m outer | 0.0003 | 0.0011 | NiCr core; LDPE outer | 929 | 0.23 | 1550 | 660 | 1.5973e-07 | 1439950 | 8000 | 13.8 | 384 | 3072000 | 0.18 | N2 | 0.02872 | 1015.1114 | 0.025972 | 1.5067 | 1.6981e-05 | 1.2e-05 | 18.3333 | 12.9559 | 0.70669 | 3188.6157 | 127800 | -0.2 | Cylindrical | 190 mm diameter | 0.001 | Parabolic Aircraft | Wire |  |  | Yes | 10.53 | 0.0011153
Guibaud, Augustin, Jean-Marie Citerne, Jean-Louis Consalvi, and Guillaume Legros. "On the Effects of Opposed Flow Conditions on Non-Buoyant Flames Spreading over Polyethylene-Coated Wires – Part I: Spread Rate and Soot Production." Combustion and Flame, vol. 221, 2020, pp. 530–543. https://doi.org/10.1016/j.combustflame.2020.07.044. | Augustin Guibaud; Jean-Marie Citerne; Jean-Louis Consalvi; Guillaume Legros | https://doi.org/10.1016/j.combustflame.2020.07.044 | Cylindrical | 0.0005 m core x 0.0011 m outer | 0.0003 | 0.0011 | NiCr core; LDPE outer | 929 | 0.23 | 1550 | 660 | 1.5973e-07 | 1439950 | 8000 | 13.8 | 384 | 3072000 | 0.18 | N2 | 0.02872 | 1015.1114 | 0.025972 | 1.5716 | 1.628e-05 | 1.2e-05 | 18.3333 | 13.5135 | 0.7371 | 3256.5056 | 133300 | -0.2 | Cylindrical | 190 mm diameter | 0.001 | Parabolic Aircraft | Wire |  |  | Yes | 10.53 | 0.0011112
Guibaud, Augustin, Jean-Marie Citerne, Jean-Louis Consalvi, and Guillaume Legros. "On the Effects of Opposed Flow Conditions on Non-Buoyant Flames Spreading over Polyethylene-Coated Wires – Part I: Spread Rate and Soot Production." Combustion and Flame, vol. 221, 2020, pp. 530–543. https://doi.org/10.1016/j.combustflame.2020.07.044. | Augustin Guibaud; Jean-Marie Citerne; Jean-Louis Consalvi; Guillaume Legros | https://doi.org/10.1016/j.combustflame.2020.07.044 | Cylindrical | 0.0005 m core x 0.0011 m outer | 0.0003 | 0.0011 | NiCr core; LDPE outer | 929 | 0.23 | 1550 | 660 | 1.5973e-07 | 1439950 | 8000 | 13.8 | 384 | 3072000 | 0.18 | N2 | 0.02872 | 1015.1114 | 0.025972 | 1.6718 | 1.5304e-05 | 1.1e-05 | 20 | 14.3752 | 0.71876 | 3358.7279 | 141800 | -0.2 | Cylindrical | 190 mm diameter | 0.001 | Parabolic Aircraft | Wire |  |  | Yes | 10.45 | 0.001146
Guibaud, Augustin, Jean-Marie Citerne, Jean-Louis Consalvi, and Guillaume Legros. "On the Effects of Opposed Flow Conditions on Non-Buoyant Flames Spreading over Polyethylene-Coated Wires – Part I: Spread Rate and Soot Production." Combustion and Flame, vol. 221, 2020, pp. 530–543. https://doi.org/10.1016/j.combustflame.2020.07.044. | Augustin Guibaud; Jean-Marie Citerne; Jean-Louis Consalvi; Guillaume Legros | https://doi.org/10.1016/j.combustflame.2020.07.044 | Cylindrical | 0.0005 m core x 0.0011 m outer | 0.0003 | 0.0011 | NiCr core; LDPE outer | 929 | 0.23 | 1550 | 660 | 1.5973e-07 | 1439950 | 8000 | 13.8 | 384 | 3072000 | 0.19 | N2 | 0.02876 | 1013.8039 | 0.025976 | 0.59858 | 4.2805e-05 | 3.1e-05 | 7.0968 | 5.1395 | 0.72421 | 2007.011 | 50700 | -0.2 | Cylindrical | 190 mm diameter | 0.001 | Parabolic Aircraft | Wire |  |  | Yes | 10.18 | 0.0013415
Guibaud, Augustin, Jean-Marie Citerne, Jean-Louis Consalvi, and Guillaume Legros. "On the Effects of Opposed Flow Conditions on Non-Buoyant Flames Spreading over Polyethylene-Coated Wires – Part I: Spread Rate and Soot Production." Combustion and Flame, vol. 221, 2020, pp. 530–543. https://doi.org/10.1016/j.combustflame.2020.07.044. | Augustin Guibaud; Jean-Marie Citerne; Jean-Louis Consalvi; Guillaume Legros | https://doi.org/10.1016/j.combustflame.2020.07.044 | Cylindrical | 0.0005 m core x 0.0011 m outer | 0.0003 | 0.0011 | NiCr core; LDPE outer | 929 | 0.23 | 1550 | 660 | 1.5973e-07 | 1439950 | 8000 | 13.8 | 384 | 3072000 | 0.19 | N2 | 0.02876 | 1013.8039 | 0.025976 | 0.70837 | 3.6171e-05 | 2.6e-05 | 8.4615 | 6.0823 | 0.71882 | 2183.3402 | 60000 | -0.2 | Cylindrical | 190 mm diameter | 0.001 | Parabolic Aircraft | Wire |  |  | Yes | 11.11 | 0.0013667
Guibaud, Augustin, Jean-Marie Citerne, Jean-Louis Consalvi, and Guillaume Legros. "On the Effects of Opposed Flow Conditions on Non-Buoyant Flames Spreading over Polyethylene-Coated Wires – Part I: Spread Rate and Soot Production." Combustion and Flame, vol. 221, 2020, pp. 530–543. https://doi.org/10.1016/j.combustflame.2020.07.044. | Augustin Guibaud; Jean-Marie Citerne; Jean-Louis Consalvi; Guillaume Legros | https://doi.org/10.1016/j.combustflame.2020.07.044 | Cylindrical | 0.0005 m core x 0.0011 m outer | 0.0003 | 0.0011 | NiCr core; LDPE outer | 929 | 0.23 | 1550 | 660 | 1.5973e-07 | 1439950 | 8000 | 13.8 | 384 | 3072000 | 0.19 | N2 | 0.02876 | 1013.8039 | 0.025976 | 0.83706 | 3.061e-05 | 2.2e-05 | 10 | 7.1872 | 0.71872 | 2373.389 | 70900 | -0.2 | Cylindrical | 190 mm diameter | 0.001 | Parabolic Aircraft | Wire |  |  | Yes | 9.69 | 0.0012144
Guibaud, Augustin, Jean-Marie Citerne, Jean-Louis Consalvi, and Guillaume Legros. "On the Effects of Opposed Flow Conditions on Non-Buoyant Flames Spreading over Polyethylene-Coated Wires – Part I: Spread Rate and Soot Production." Combustion and Flame, vol. 221, 2020, pp. 530–543. https://doi.org/10.1016/j.combustflame.2020.07.044. | Augustin Guibaud; Jean-Marie Citerne; Jean-Louis Consalvi; Guillaume Legros | https://doi.org/10.1016/j.combustflame.2020.07.044 | Cylindrical | 0.0005 m core x 0.0011 m outer | 0.0003 | 0.0011 | NiCr core; LDPE outer | 929 | 0.23 | 1550 | 660 | 1.5973e-07 | 1439950 | 8000 | 13.8 | 384 | 3072000 | 0.19 | N2 | 0.02876 | 1013.8039 | 0.025976 | 1.0165 | 2.5206e-05 | 1.8e-05 | 12.2222 | 8.7281 | 0.71412 | 2615.4548 | 86100 | -0.2 | Cylindrical | 190 mm diameter | 0.001 | Parabolic Aircraft | Wire |  |  | Yes | 10.96 | 0.0011903
Guibaud, Augustin, Jean-Marie Citerne, Jean-Louis Consalvi, and Guillaume Legros. "On the Effects of Opposed Flow Conditions on Non-Buoyant Flames Spreading over Polyethylene-Coated Wires – Part I: Spread Rate and Soot Production." Combustion and Flame, vol. 221, 2020, pp. 530–543. https://doi.org/10.1016/j.combustflame.2020.07.044. | Augustin Guibaud; Jean-Marie Citerne; Jean-Louis Consalvi; Guillaume Legros | https://doi.org/10.1016/j.combustflame.2020.07.044 | Cylindrical | 0.0005 m core x 0.0011 m outer | 0.0003 | 0.0011 | NiCr core; LDPE outer | 929 | 0.23 | 1550 | 660 | 1.5973e-07 | 1439950 | 8000 | 13.8 | 384 | 3072000 | 0.19 | N2 | 0.02876 | 1013.8039 | 0.025976 | 1.196 | 2.1424e-05 | 1.5e-05 | 14.6667 | 10.2689 | 0.70015 | 2836.9419 | 101300 | -0.2 | Cylindrical | 190 mm diameter | 0.001 | Parabolic Aircraft | Wire |  |  | Yes | 10.47 | 0.0011513
Guibaud, Augustin, Jean-Marie Citerne, Jean-Louis Consalvi, and Guillaume Legros. "On the Effects of Opposed Flow Conditions on Non-Buoyant Flames Spreading over Polyethylene-Coated Wires – Part I: Spread Rate and Soot Production." Combustion and Flame, vol. 221, 2020, pp. 530–543. https://doi.org/10.1016/j.combustflame.2020.07.044. | Augustin Guibaud; Jean-Marie Citerne; Jean-Louis Consalvi; Guillaume Legros | https://doi.org/10.1016/j.combustflame.2020.07.044 | Cylindrical | 0.0005 m core x 0.0011 m outer | 0.0003 | 0.0011 | NiCr core; LDPE outer | 929 | 0.23 | 1550 | 660 | 1.5973e-07 | 1439950 | 8000 | 13.8 | 384 | 3072000 | 0.19 | N2 | 0.02876 | 1013.8039 | 0.025976 | 1.242 | 2.063e-05 | 1.5e-05 | 14.6667 | 10.6643 | 0.72711 | 2891.0362 | 105200 | -0.2 | Cylindrical | 190 mm diameter | 0.001 | Parabolic Aircraft | Wire |  |  | Yes | 11.72 | 0.0012674
Guibaud, Augustin, Jean-Marie Citerne, Jean-Louis Consalvi, and Guillaume Legros. "On the Effects of Opposed Flow Conditions on Non-Buoyant Flames Spreading over Polyethylene-Coated Wires – Part I: Spread Rate and Soot Production." Combustion and Flame, vol. 221, 2020, pp. 530–543. https://doi.org/10.1016/j.combustflame.2020.07.044. | Augustin Guibaud; Jean-Marie Citerne; Jean-Louis Consalvi; Guillaume Legros | https://doi.org/10.1016/j.combustflame.2020.07.044 | Cylindrical | 0.0005 m core x 0.0011 m outer | 0.0003 | 0.0011 | NiCr core; LDPE outer | 929 | 0.23 | 1550 | 660 | 1.5973e-07 | 1439950 | 8000 | 13.8 | 384 | 3072000 | 0.19 | N2 | 0.02876 | 1013.8039 | 0.025976 | 1.3046 | 1.964e-05 | 1.4e-05 | 15.7143 | 11.2015 | 0.71283 | 2962.9669 | 110500 | -0.2 | Cylindrical | 190 mm diameter | 0.001 | Parabolic Aircraft | Wire |  |  | Yes | 11.69 | 0.0013238
Guibaud, Augustin, Jean-Marie Citerne, Jean-Louis Consalvi, and Guillaume Legros. "On the Effects of Opposed Flow Conditions on Non-Buoyant Flames Spreading over Polyethylene-Coated Wires – Part I: Spread Rate and Soot Production." Combustion and Flame, vol. 221, 2020, pp. 530–543. https://doi.org/10.1016/j.combustflame.2020.07.044. | Augustin Guibaud; Jean-Marie Citerne; Jean-Louis Consalvi; Guillaume Legros | https://doi.org/10.1016/j.combustflame.2020.07.044 | Cylindrical | 0.0005 m core x 0.0011 m outer | 0.0003 | 0.0011 | NiCr core; LDPE outer | 929 | 0.23 | 1550 | 660 | 1.5973e-07 | 1439950 | 8000 | 13.8 | 384 | 3072000 | 0.19 | N2 | 0.02876 | 1013.8039 | 0.025976 | 1.4356 | 1.7847e-05 | 1.3e-05 | 16.9231 | 12.3268 | 0.7284 | 3108.226 | 121600 | -0.2 | Cylindrical | 190 mm diameter | 0.001 | Parabolic Aircraft | Wire |  |  | Yes |  | 0.0010894
Guibaud, Augustin, Jean-Marie Citerne, Jean-Louis Consalvi, and Guillaume Legros. "On the Effects of Opposed Flow Conditions on Non-Buoyant Flames Spreading over Polyethylene-Coated Wires – Part I: Spread Rate and Soot Production." Combustion and Flame, vol. 221, 2020, pp. 530–543. https://doi.org/10.1016/j.combustflame.2020.07.044. | Augustin Guibaud; Jean-Marie Citerne; Jean-Louis Consalvi; Guillaume Legros | https://doi.org/10.1016/j.combustflame.2020.07.044 | Cylindrical | 0.0005 m core x 0.0011 m outer | 0.0003 | 0.0011 | NiCr core; LDPE outer | 929 | 0.23 | 1550 | 660 | 1.5973e-07 | 1439950 | 8000 | 13.8 | 384 | 3072000 | 0.19 | N2 | 0.02876 | 1013.8039 | 0.025976 | 1.5348 | 1.6694e-05 | 1.2e-05 | 18.3333 | 13.1783 | 0.71882 | 3213.7894 | 130000 | -0.2 | Cylindrical | 190 mm diameter | 0.001 | Parabolic Aircraft | Wire |  |  | Yes | 11.76 | 0.0011792
Guibaud, Augustin, Jean-Marie Citerne, Jean-Louis Consalvi, and Guillaume Legros. "On the Effects of Opposed Flow Conditions on Non-Buoyant Flames Spreading over Polyethylene-Coated Wires – Part I: Spread Rate and Soot Production." Combustion and Flame, vol. 221, 2020, pp. 530–543. https://doi.org/10.1016/j.combustflame.2020.07.044. | Augustin Guibaud; Jean-Marie Citerne; Jean-Louis Consalvi; Guillaume Legros | https://doi.org/10.1016/j.combustflame.2020.07.044 | Cylindrical | 0.0005 m core x 0.0011 m outer | 0.0003 | 0.0011 | NiCr core; LDPE outer | 929 | 0.23 | 1550 | 660 | 1.5973e-07 | 1439950 | 8000 | 13.8 | 384 | 3072000 | 0.2 | N2 | 0.0288 | 1012.5 | 0.02598 | 0.83823 | 3.0611e-05 | 2.2e-05 | 10 | 7.1869 | 0.71869 | 2371.8014 | 70900 | -0.2 | Cylindrical | 190 mm diameter | 0.001 | Parabolic Aircraft | Wire |  |  | Yes | 12.45 | 0.0013609
Guibaud, Augustin, Jean-Marie Citerne, Jean-Louis Consalvi, and Guillaume Legros. "On the Effects of Opposed Flow Conditions on Non-Buoyant Flames Spreading over Polyethylene-Coated Wires – Part I: Spread Rate and Soot Production." Combustion and Flame, vol. 221, 2020, pp. 530–543. https://doi.org/10.1016/j.combustflame.2020.07.044. | Augustin Guibaud; Jean-Marie Citerne; Jean-Louis Consalvi; Guillaume Legros | https://doi.org/10.1016/j.combustflame.2020.07.044 | Cylindrical | 0.0005 m core x 0.0011 m outer | 0.0003 | 0.0011 | NiCr core; LDPE outer | 929 | 0.23 | 1550 | 660 | 1.5973e-07 | 1439950 | 8000 | 13.8 | 384 | 3072000 | 0.2 | N2 | 0.0288 | 1012.5 | 0.02598 | 1.1232 | 2.2846e-05 | 1.6e-05 | 13.75 | 9.6298 | 0.70035 | 2745.472 | 95000 | -0.2 | Cylindrical | 190 mm diameter | 0.001 | Parabolic Aircraft | Wire |  |  | Yes | 12.63 | 0.0013287
Guibaud, Augustin, Jean-Marie Citerne, Jean-Louis Consalvi, and Guillaume Legros. "On the Effects of Opposed Flow Conditions on Non-Buoyant Flames Spreading over Polyethylene-Coated Wires – Part I: Spread Rate and Soot Production." Combustion and Flame, vol. 221, 2020, pp. 530–543. https://doi.org/10.1016/j.combustflame.2020.07.044. | Augustin Guibaud; Jean-Marie Citerne; Jean-Louis Consalvi; Guillaume Legros | https://doi.org/10.1016/j.combustflame.2020.07.044 | Cylindrical | 0.0005 m core x 0.0011 m outer | 0.0003 | 0.0011 | NiCr core; LDPE outer | 929 | 0.23 | 1550 | 660 | 1.5973e-07 | 1439950 | 8000 | 13.8 | 384 | 3072000 | 0.2 | N2 | 0.0288 | 1012.5 | 0.02598 | 1.1823 | 2.1703e-05 | 1.6e-05 | 13.75 | 10.1366 | 0.73721 | 2816.7945 | 100000 | -0.2 | Cylindrical | 190 mm diameter | 0.001 | Parabolic Aircraft | Wire |  |  | Yes | 12.78 | 0.0013196
Guibaud, Augustin, Jean-Marie Citerne, Jean-Louis Consalvi, and Guillaume Legros. "On the Effects of Opposed Flow Conditions on Non-Buoyant Flames Spreading over Polyethylene-Coated Wires – Part I: Spread Rate and Soot Production." Combustion and Flame, vol. 221, 2020, pp. 530–543. https://doi.org/10.1016/j.combustflame.2020.07.044. | Augustin Guibaud; Jean-Marie Citerne; Jean-Louis Consalvi; Guillaume Legros | https://doi.org/10.1016/j.combustflame.2020.07.044 | Cylindrical | 0.0005 m core x 0.0011 m outer | 0.0003 | 0.0011 | NiCr core; LDPE outer | 929 | 0.23 | 1550 | 660 | 1.5973e-07 | 1439950 | 8000 | 13.8 | 384 | 3072000 | 0.2 | N2 | 0.0288 | 1012.5 | 0.02598 | 1.1976 | 2.1425e-05 | 1.5e-05 | 14.6667 | 10.2684 | 0.70012 | 2835.044 | 101300 | -0.2 | Cylindrical | 190 mm diameter | 0.001 | Parabolic Aircraft | Wire |  |  | Yes | 12.49 | 0.0012734
Guibaud, Augustin, Jean-Marie Citerne, Jean-Louis Consalvi, and Guillaume Legros. "On the Effects of Opposed Flow Conditions on Non-Buoyant Flames Spreading over Polyethylene-Coated Wires – Part I: Spread Rate and Soot Production." Combustion and Flame, vol. 221, 2020, pp. 530–543. https://doi.org/10.1016/j.combustflame.2020.07.044. | Augustin Guibaud; Jean-Marie Citerne; Jean-Louis Consalvi; Guillaume Legros | https://doi.org/10.1016/j.combustflame.2020.07.044 | Cylindrical | 0.0005 m core x 0.0011 m outer | 0.0003 | 0.0011 | NiCr core; LDPE outer | 929 | 0.23 | 1550 | 660 | 1.5973e-07 | 1439950 | 8000 | 13.8 | 384 | 3072000 | 0.2 | N2 | 0.0288 | 1012.5 | 0.02598 | 1.4376 | 1.7848e-05 | 1.3e-05 | 16.9231 | 12.3261 | 0.72836 | 3106.1464 | 121600 | -0.2 | Cylindrical | 190 mm diameter | 0.001 | Parabolic Aircraft | Wire |  |  | Yes |  | 0.0012705
Guibaud, Augustin, Jean-Marie Citerne, Jean-Louis Consalvi, and Guillaume Legros. "On the Effects of Opposed Flow Conditions on Non-Buoyant Flames Spreading over Polyethylene-Coated Wires – Part I: Spread Rate and Soot Production." Combustion and Flame, vol. 221, 2020, pp. 530–543. https://doi.org/10.1016/j.combustflame.2020.07.044. | Augustin Guibaud; Jean-Marie Citerne; Jean-Louis Consalvi; Guillaume Legros | https://doi.org/10.1016/j.combustflame.2020.07.044 | Cylindrical | 0.0005 m core x 0.0011 m outer | 0.0003 | 0.0011 | NiCr core; LDPE outer | 929 | 0.23 | 1550 | 660 | 1.5973e-07 | 1439950 | 8000 | 13.8 | 384 | 3072000 | 0.2 | N2 | 0.0288 | 1012.5 | 0.02598 | 1.6433 | 1.5614e-05 | 1.1e-05 | 20 | 14.0899 | 0.7045 | 3320.9514 | 139000 | -0.2 | Cylindrical | 190 mm diameter | 0.001 | Parabolic Aircraft | Wire |  |  | Yes | 12.63 | 0.0012928
Guibaud, Augustin, Jean-Marie Citerne, Jean-Louis Consalvi, and Guillaume Legros. "On the Effects of Opposed Flow Conditions on Non-Buoyant Flames Spreading over Polyethylene-Coated Wires – Part I: Spread Rate and Soot Production." Combustion and Flame, vol. 221, 2020, pp. 530–543. https://doi.org/10.1016/j.combustflame.2020.07.044. | Augustin Guibaud; Jean-Marie Citerne; Jean-Louis Consalvi; Guillaume Legros | https://doi.org/10.1016/j.combustflame.2020.07.044 | Cylindrical | 0.0005 m core x 0.0011 m outer | 0.0003 | 0.0011 | NiCr core; LDPE outer | 929 | 0.23 | 1550 | 660 | 1.5973e-07 | 1439950 | 8000 | 13.8 | 384 | 3072000 | 0.21 | N2 | 0.02884 | 1011.1997 | 0.025984 | 0.60024 | 4.281e-05 | 3.1e-05 | 7.0968 | 5.139 | 0.72413 | 2004.3292 | 50700 | -0.2 | Cylindrical | 190 mm diameter | 0.001 | Parabolic Aircraft | Wire |  |  | Yes | 12.78 | 0.0014135
Guibaud, Augustin, Jean-Marie Citerne, Jean-Louis Consalvi, and Guillaume Legros. "On the Effects of Opposed Flow Conditions on Non-Buoyant Flames Spreading over Polyethylene-Coated Wires – Part I: Spread Rate and Soot Production." Combustion and Flame, vol. 221, 2020, pp. 530–543. https://doi.org/10.1016/j.combustflame.2020.07.044. | Augustin Guibaud; Jean-Marie Citerne; Jean-Louis Consalvi; Guillaume Legros | https://doi.org/10.1016/j.combustflame.2020.07.044 | Cylindrical | 0.0005 m core x 0.0011 m outer | 0.0003 | 0.0011 | NiCr core; LDPE outer | 929 | 0.23 | 1550 | 660 | 1.5973e-07 | 1439950 | 8000 | 13.8 | 384 | 3072000 | 0.21 | N2 | 0.02884 | 1011.1997 | 0.025984 | 0.83939 | 3.0613e-05 | 2.2e-05 | 10 | 7.1865 | 0.71865 | 2370.2171 | 70900 | -0.2 | Cylindrical | 190 mm diameter | 0.001 | Parabolic Aircraft | Wire |  |  | Yes | 12.41 | 0.0014139
Guibaud, Augustin, Jean-Marie Citerne, Jean-Louis Consalvi, and Guillaume Legros. "On the Effects of Opposed Flow Conditions on Non-Buoyant Flames Spreading over Polyethylene-Coated Wires – Part I: Spread Rate and Soot Production." Combustion and Flame, vol. 221, 2020, pp. 530–543. https://doi.org/10.1016/j.combustflame.2020.07.044. | Augustin Guibaud; Jean-Marie Citerne; Jean-Louis Consalvi; Guillaume Legros | https://doi.org/10.1016/j.combustflame.2020.07.044 | Cylindrical | 0.0005 m core x 0.0011 m outer | 0.0003 | 0.0011 | NiCr core; LDPE outer | 929 | 0.23 | 1550 | 660 | 1.5973e-07 | 1439950 | 8000 | 13.8 | 384 | 3072000 | 0.21 | N2 | 0.02884 | 1011.1997 | 0.025984 | 1.0146 | 2.5326e-05 | 1.8e-05 | 12.2222 | 8.6866 | 0.71073 | 2605.8858 | 85700 | -0.2 | Cylindrical | 190 mm diameter | 0.001 | Parabolic Aircraft | Wire |  |  | Yes | 12.34 | 0.0015652
Guibaud, Augustin, Jean-Marie Citerne, Jean-Louis Consalvi, and Guillaume Legros. "On the Effects of Opposed Flow Conditions on Non-Buoyant Flames Spreading over Polyethylene-Coated Wires – Part I: Spread Rate and Soot Production." Combustion and Flame, vol. 221, 2020, pp. 530–543. https://doi.org/10.1016/j.combustflame.2020.07.044. | Augustin Guibaud; Jean-Marie Citerne; Jean-Louis Consalvi; Guillaume Legros | https://doi.org/10.1016/j.combustflame.2020.07.044 | Cylindrical | 0.0005 m core x 0.0011 m outer | 0.0003 | 0.0011 | NiCr core; LDPE outer | 929 | 0.23 | 1550 | 660 | 1.5973e-07 | 1439950 | 8000 | 13.8 | 384 | 3072000 | 0.21 | N2 | 0.02884 | 1011.1997 | 0.025984 | 1.0703 | 2.4009e-05 | 1.7e-05 | 12.9412 | 9.163 | 0.70805 | 2676.3891 | 90400 | -0.2 | Cylindrical | 190 mm diameter | 0.001 | Parabolic Aircraft | Wire |  |  | Yes | 12.71 | 0.0015096
Guibaud, Augustin, Jean-Marie Citerne, Jean-Louis Consalvi, and Guillaume Legros. "On the Effects of Opposed Flow Conditions on Non-Buoyant Flames Spreading over Polyethylene-Coated Wires – Part II: Soot Oxidation Quenching and Smoke Release." Combustion and Flame, vol. 221, 2020, pp. 544–551. https://doi.org/10.1016/j.combustflame.2020.08.038. | Augustin Guibaud; Jean-Marie Citerne; Jean-Louis Consalvi; Guillaume Legros | https://doi.org/10.1016/j.combustflame.2020.08.038 | Cylindrical | 0.0005 m core x 0.0011 m outer | 0.0003 | 0.0011 | NiCr core; LDPE outer | 929 | 0.23 | 1550 | 660 | 1.5973e-07 | 1439950 | 8000 | 13.8 | 384 | 3072000 | 0.17 | N2 | 0.02868 | 1016.4226 | 0.025968 | 1.6212 | 1.5759e-05 | 1.1e-05 | 20 | 13.9603 | 0.69801 | 3312.0365 | 137700 | -0.2 | Cylindrical | 190 mm diameter | 0.001 | Parabolic Aircraft | Wire |  |  | Yes
Guibaud, Augustin, Jean-Marie Citerne, Jean-Louis Consalvi, and Guillaume Legros. "On the Effects of Opposed Flow Conditions on Non-Buoyant Flames Spreading over Polyethylene-Coated Wires – Part II: Soot Oxidation Quenching and Smoke Release." Combustion and Flame, vol. 221, 2020, pp. 544–551. https://doi.org/10.1016/j.combustflame.2020.08.038. | Augustin Guibaud; Jean-Marie Citerne; Jean-Louis Consalvi; Guillaume Legros | https://doi.org/10.1016/j.combustflame.2020.08.038 | Cylindrical | 0.0005 m core x 0.0011 m outer | 0.0003 | 0.0011 | NiCr core; LDPE outer | 929 | 0.23 | 1550 | 660 | 1.5973e-07 | 1439950 | 8000 | 13.8 | 384 | 3072000 | 0.19 | N2 | 0.02876 | 1013.8039 | 0.025976 | 1.2101 | 2.1173e-05 | 1.5e-05 | 14.6667 | 10.3906 | 0.70845 | 2853.6962 | 102500 | -0.2 | Cylindrical | 190 mm diameter | 0.001 | Parabolic Aircraft | Wire |  |  | Yes
Guibaud, Augustin, Jean-Marie Citerne, Jean-Louis Consalvi, and Guillaume Legros. "On the Effects of Opposed Flow Conditions on Non-Buoyant Flames Spreading over Polyethylene-Coated Wires – Part II: Soot Oxidation Quenching and Smoke Release." Combustion and Flame, vol. 221, 2020, pp. 544–551. https://doi.org/10.1016/j.combustflame.2020.08.038. | Augustin Guibaud; Jean-Marie Citerne; Jean-Louis Consalvi; Guillaume Legros | https://doi.org/10.1016/j.combustflame.2020.08.038 | Cylindrical | 0.0005 m core x 0.0011 m outer | 0.0003 | 0.0011 | NiCr core; LDPE outer | 929 | 0.23 | 1550 | 660 | 1.5973e-07 | 1439950 | 8000 | 13.8 | 384 | 3072000 | 0.2 | N2 | 0.0288 | 1012.5 | 0.02598 | 1.09 | 2.354e-05 | 1.7e-05 | 12.9412 | 9.346 | 0.72219 | 2704.7091 | 92200 | -0.2 | Cylindrical | 190 mm diameter | 0.001 | Parabolic Aircraft | Wire |  |  | Yes
Guibaud, Augustin, Jean-Marie Citerne, Jean-Louis Consalvi, and Guillaume Legros. "On the Effects of Opposed Flow Conditions on Non-Buoyant Flames Spreading over Polyethylene-Coated Wires – Part II: Soot Oxidation Quenching and Smoke Release." Combustion and Flame, vol. 221, 2020, pp. 544–551. https://doi.org/10.1016/j.combustflame.2020.08.038. | Augustin Guibaud; Jean-Marie Citerne; Jean-Louis Consalvi; Guillaume Legros | https://doi.org/10.1016/j.combustflame.2020.08.038 | Cylindrical | 0.0005 m core x 0.0011 m outer | 0.0003 | 0.0011 | NiCr core; LDPE outer | 929 | 0.23 | 1550 | 660 | 1.5973e-07 | 1439950 | 8000 | 13.8 | 384 | 3072000 | 0.18 | N2 | 0.02872 | 1015.1114 | 0.025972 | 1.3971 | 1.8313e-05 | 1.3e-05 | 12.6923 | 9.0098 | 0.70987 | 2659.0496 | 118500 | -0.15 | Cylindrical | 190 mm diameter | 0.001 | Parabolic Aircraft | Wire |  |  | Yes
Guibaud, Augustin, Jean-Marie Citerne, Jean-Louis Consalvi, and Guillaume Legros. "On the Effects of Opposed Flow Conditions on Non-Buoyant Flames Spreading over Polyethylene-Coated Wires – Part II: Soot Oxidation Quenching and Smoke Release." Combustion and Flame, vol. 221, 2020, pp. 544–551. https://doi.org/10.1016/j.combustflame.2020.08.038. | Augustin Guibaud; Jean-Marie Citerne; Jean-Louis Consalvi; Guillaume Legros | https://doi.org/10.1016/j.combustflame.2020.08.038 | Cylindrical | 0.0005 m core x 0.0011 m outer | 0.0003 | 0.0011 | NiCr core; LDPE outer | 929 | 0.23 | 1550 | 660 | 1.5973e-07 | 1439950 | 8000 | 13.8 | 384 | 3072000 | 0.19 | N2 | 0.02876 | 1013.8039 | 0.025976 | 1.2916 | 1.9838e-05 | 1.4e-05 | 11.7857 | 8.3175 | 0.70573 | 2553.2015 | 109400 | -0.15 | Cylindrical | 190 mm diameter | 0.001 | Parabolic Aircraft | Wire |  |  | Yes
Guibaud, Augustin, Jean-Marie Citerne, Jean-Louis Consalvi, and Guillaume Legros. "On the Effects of Opposed Flow Conditions on Non-Buoyant Flames Spreading over Polyethylene-Coated Wires – Part II: Soot Oxidation Quenching and Smoke Release." Combustion and Flame, vol. 221, 2020, pp. 544–551. https://doi.org/10.1016/j.combustflame.2020.08.038. | Augustin Guibaud; Jean-Marie Citerne; Jean-Louis Consalvi; Guillaume Legros | https://doi.org/10.1016/j.combustflame.2020.08.038 | Cylindrical | 0.0005 m core x 0.0011 m outer | 0.0003 | 0.0011 | NiCr core; LDPE outer | 929 | 0.23 | 1550 | 660 | 1.5973e-07 | 1439950 | 8000 | 13.8 | 384 | 3072000 | 0.18 | N2 | 0.02872 | 1015.1114 | 0.025972 | 1.4655 | 1.7459e-05 | 1.3e-05 | 8.4615 | 6.3006 | 0.74461 | 2223.6029 | 124300 | -0.1 | Cylindrical | 190 mm diameter | 0.001 | Parabolic Aircraft | Wire |  |  | Yes
Guibaud, Augustin, Jean-Marie Citerne, Jean-Louis Consalvi, and Guillaume Legros. "On the Effects of Opposed Flow Conditions on Non-Buoyant Flames Spreading over Polyethylene-Coated Wires – Part II: Soot Oxidation Quenching and Smoke Release." Combustion and Flame, vol. 221, 2020, pp. 544–551. https://doi.org/10.1016/j.combustflame.2020.08.038. | Augustin Guibaud; Jean-Marie Citerne; Jean-Louis Consalvi; Guillaume Legros | https://doi.org/10.1016/j.combustflame.2020.08.038 | Cylindrical | 0.0005 m core x 0.0011 m outer | 0.0003 | 0.0011 | NiCr core; LDPE outer | 929 | 0.23 | 1550 | 660 | 1.5973e-07 | 1439950 | 8000 | 13.8 | 384 | 3072000 | 0.19 | N2 | 0.02876 | 1013.8039 | 0.025976 | 1.2916 | 1.9838e-05 | 1.4e-05 | 7.8571 | 5.545 | 0.70573 | 2084.6803 | 109400 | -0.1 | Cylindrical | 190 mm diameter | 0.001 | Parabolic Aircraft | Wire |  |  | Yes
Guibaud, Augustin, Jean-Marie Citerne, Jean-Louis Consalvi, and Guillaume Legros. "On the Effects of Opposed Flow Conditions on Non-Buoyant Flames Spreading over Polyethylene-Coated Wires – Part II: Soot Oxidation Quenching and Smoke Release." Combustion and Flame, vol. 221, 2020, pp. 544–551. https://doi.org/10.1016/j.combustflame.2020.08.038. | Augustin Guibaud; Jean-Marie Citerne; Jean-Louis Consalvi; Guillaume Legros | https://doi.org/10.1016/j.combustflame.2020.08.038 | Cylindrical | 0.0005 m core x 0.0011 m outer | 0.0003 | 0.0011 | NiCr core; LDPE outer | 929 | 0.23 | 1550 | 660 | 1.5973e-07 | 1439950 | 8000 | 13.8 | 384 | 3072000 | 0.2 | N2 | 0.0288 | 1012.5 | 0.02598 | 1.09 | 2.354e-05 | 1.7e-05 | 6.4706 | 4.673 | 0.72219 | 1912.5181 | 92200 | -0.1 | Cylindrical | 190 mm diameter | 0.001 | Parabolic Aircraft | Wire |  |  | Yes
Guibaud, Augustin, Jean-Marie Citerne, Jean-Louis Consalvi, and Guillaume Legros. "On the Effects of Opposed Flow Conditions on Non-Buoyant Flames Spreading over Polyethylene-Coated Wires – Part II: Soot Oxidation Quenching and Smoke Release." Combustion and Flame, vol. 221, 2020, pp. 544–551. https://doi.org/10.1016/j.combustflame.2020.08.038. | Augustin Guibaud; Jean-Marie Citerne; Jean-Louis Consalvi; Guillaume Legros | https://doi.org/10.1016/j.combustflame.2020.08.038 | Cylindrical | 0.0005 m core x 0.0011 m outer | 0.0003 | 0.0011 | NiCr core; LDPE outer | 929 | 0.23 | 1550 | 660 | 1.5973e-07 | 1439950 | 8000 | 13.8 | 384 | 3072000 | 0.21 | N2 | 0.02884 | 1011.1997 | 0.025984 | 1.0371 | 2.4777e-05 | 1.8e-05 | 6.1111 | 4.4396 | 0.72648 | 1862.9542 | 87600 | -0.1 | Cylindrical | 190 mm diameter | 0.001 | Parabolic Aircraft | Wire |  |  | Yes
Konno, Yusuke, Yutao Li, Jean-Marie Citerne, Guillaume Legros, Augustin Guibaud, Nozomu Hashimoto, and Osamu Fujita. "Experimental study on downward/opposed flame spread and extinction over electric wires in partial gravity environments." Proceedings of the Combustion Institute 39.3 (2023): 3785-3794. | Yusuke Konno, Yutao Li, Jean-Marie Citerne, Guillaume Legros, Augustin Guibaud, Nozomu Hashimoto, Osamu Fujita | https://doi.org/10.1016/j.proci.2022.07.002 | Cylindrical | 0.0005 m core x 0.0008 m outer | 0.00015 | 0.0008 | Cu core; LDPE outer | 929 | 0.23 | 1550 | 660 | 1.5973e-07 | 1439950 | 8954 | 398 | 400 | 3581600 | 0.21 | N2 | 0.02884 | 1011.1997 | 0.025984 | 1.1993 | 2.1426e-05 | 1.5e-05 | 3.2 | 2.2403 | 0.70008 | 1128.568 | 101300 | -0.06 |  | 190 mm | 0.001 | Parabolic Aircraft | Wire | 94 | 8 | Yes |  | 0.0025
Konno, Yusuke, Yutao Li, Jean-Marie Citerne, Guillaume Legros, Augustin Guibaud, Nozomu Hashimoto, and Osamu Fujita. "Experimental study on downward/opposed flame spread and extinction over electric wires in partial gravity environments." Proceedings of the Combustion Institute 39.3 (2023): 3785-3794. | Yusuke Konno, Yutao Li, Jean-Marie Citerne, Guillaume Legros, Augustin Guibaud, Nozomu Hashimoto, Osamu Fujita | https://doi.org/10.1016/j.proci.2022.07.002 | Cylindrical | 0.0005 m core x 0.0008 m outer | 0.00015 | 0.0008 | Cu core; LDPE outer | 929 | 0.23 | 1550 | 660 | 1.5973e-07 | 1439950 | 8954 | 398 | 400 | 3581600 | 0.18 | N2 | 0.02872 | 1015.1114 | 0.025972 | 1.1943 | 2.1423e-05 | 1.5e-05 | 3.2 | 2.2406 | 0.70019 | 1130.8354 | 101300 | -0.06 |  | 190 mm | 0.001 | Parabolic Aircraft | Wire | 94 | 8 | Yes |  | 0.0021
Konno, Yusuke, Yutao Li, Jean-Marie Citerne, Guillaume Legros, Augustin Guibaud, Nozomu Hashimoto, and Osamu Fujita. "Experimental study on downward/opposed flame spread and extinction over electric wires in partial gravity environments." Proceedings of the Combustion Institute 39.3 (2023): 3785-3794. | Yusuke Konno, Yutao Li, Jean-Marie Citerne, Guillaume Legros, Augustin Guibaud, Nozomu Hashimoto, Osamu Fujita | https://doi.org/10.1016/j.proci.2022.07.002 | Cylindrical | 0.0005 m core x 0.0008 m outer | 0.00015 | 0.0008 | Cu core; LDPE outer | 929 | 0.23 | 1550 | 660 | 1.5973e-07 | 1439950 | 8954 | 398 | 400 | 3581600 | 0.18 | N2 | 0.02872 | 1015.1114 | 0.025972 | 1.1943 | 2.1423e-05 | 1.5e-05 | 3.2 | 2.2406 | 0.70019 | 1130.8354 | 101300 | -0.06 |  | 190 mm | 0.16 | Parabolic Aircraft | Wire | 94 | 8 | Yes |  | 0.0035
Konno, Yusuke, Yutao Li, Jean-Marie Citerne, Guillaume Legros, Augustin Guibaud, Nozomu Hashimoto, and Osamu Fujita. "Experimental study on downward/opposed flame spread and extinction over electric wires in partial gravity environments." Proceedings of the Combustion Institute 39.3 (2023): 3785-3794. | Yusuke Konno, Yutao Li, Jean-Marie Citerne, Guillaume Legros, Augustin Guibaud, Nozomu Hashimoto, Osamu Fujita | https://doi.org/10.1016/j.proci.2022.07.002 | Cylindrical | 0.0005 m core x 0.0008 m outer | 0.00015 | 0.0008 | Cu core; LDPE outer | 929 | 0.23 | 1550 | 660 | 1.5973e-07 | 1439950 | 8954 | 398 | 400 | 3581600 | 0.18 | N2 | 0.02872 | 1015.1114 | 0.025972 | 1.1943 | 2.1423e-05 | 1.5e-05 | 3.2 | 2.2406 | 0.70019 | 1130.8354 | 101300 | -0.06 |  | 190 mm | 0.38 | Parabolic Aircraft | Wire | 94 | 8 | Yes |  | 0.0039
Konno, Yusuke, Yutao Li, Jean-Marie Citerne, Guillaume Legros, Augustin Guibaud, Nozomu Hashimoto, and Osamu Fujita. "Experimental study on downward/opposed flame spread and extinction over electric wires in partial gravity environments." Proceedings of the Combustion Institute 39.3 (2023): 3785-3794. | Yusuke Konno, Yutao Li, Jean-Marie Citerne, Guillaume Legros, Augustin Guibaud, Nozomu Hashimoto, Osamu Fujita | https://doi.org/10.1016/j.proci.2022.07.002 | Cylindrical | 0.0005 m core x 0.0008 m outer | 0.00015 | 0.0008 | Cu core; LDPE outer | 929 | 0.23 | 1550 | 660 | 1.5973e-07 | 1439950 | 8954 | 398 | 400 | 3581600 | 0.18 | N2 | 0.02872 | 1015.1114 | 0.025972 | 1.1943 | 2.1423e-05 | 1.5e-05 | 3.2 | 2.2406 | 0.70019 | 1130.8354 | 101300 | -0.06 |  | 190 mm | 1 | Parabolic Aircraft | Wire | 94 | 8 | Yes |  | 0.0045
Konno, Yusuke, Yutao Li, Jean-Marie Citerne, Guillaume Legros, Augustin Guibaud, Nozomu Hashimoto, and Osamu Fujita. "Experimental study on downward/opposed flame spread and extinction over electric wires in partial gravity environments." Proceedings of the Combustion Institute 39.3 (2023): 3785-3794. | Yusuke Konno, Yutao Li, Jean-Marie Citerne, Guillaume Legros, Augustin Guibaud, Nozomu Hashimoto, Osamu Fujita | https://doi.org/10.1016/j.proci.2022.07.002 | Cylindrical | 0.0005 m core x 0.0008 m outer | 0.00015 | 0.0008 | Cu core; LDPE outer | 929 | 0.23 | 1550 | 660 | 1.5973e-07 | 1439950 | 8954 | 398 | 400 | 3581600 | 0.16 | N2 | 0.02864 | 1017.7374 | 0.025964 | 1.191 | 2.1421e-05 | 1.6e-05 | 3 | 2.2408 | 0.74695 | 1132.355 | 101300 | -0.06 |  | 190 mm | 0.001 | Parabolic Aircraft | Wire | 94 | 8 | No
Konno, Yusuke, Yutao Li, Jean-Marie Citerne, Guillaume Legros, Augustin Guibaud, Nozomu Hashimoto, and Osamu Fujita. "Experimental study on downward/opposed flame spread and extinction over electric wires in partial gravity environments." Proceedings of the Combustion Institute 39.3 (2023): 3785-3794. | Yusuke Konno, Yutao Li, Jean-Marie Citerne, Guillaume Legros, Augustin Guibaud, Nozomu Hashimoto, Osamu Fujita | https://doi.org/10.1016/j.proci.2022.07.002 | Cylindrical | 0.0005 m core x 0.0008 m outer | 0.00015 | 0.0008 | Cu core; LDPE outer | 929 | 0.23 | 1550 | 660 | 1.5973e-07 | 1439950 | 8954 | 398 | 400 | 3581600 | 0.16 | N2 | 0.02864 | 1017.7374 | 0.025964 | 1.191 | 2.1421e-05 | 1.6e-05 | 3 | 2.2408 | 0.74695 | 1132.355 | 101300 | -0.06 |  | 190 mm | 0.16 | Parabolic Aircraft | Wire | 94 | 8 | No
Konno, Yusuke, Yutao Li, Jean-Marie Citerne, Guillaume Legros, Augustin Guibaud, Nozomu Hashimoto, and Osamu Fujita. "Experimental study on downward/opposed flame spread and extinction over electric wires in partial gravity environments." Proceedings of the Combustion Institute 39.3 (2023): 3785-3794. | Yusuke Konno, Yutao Li, Jean-Marie Citerne, Guillaume Legros, Augustin Guibaud, Nozomu Hashimoto, Osamu Fujita | https://doi.org/10.1016/j.proci.2022.07.002 | Cylindrical | 0.0005 m core x 0.0008 m outer | 0.00015 | 0.0008 | Cu core; LDPE outer | 929 | 0.23 | 1550 | 660 | 1.5973e-07 | 1439950 | 8954 | 398 | 400 | 3581600 | 0.16 | N2 | 0.02864 | 1017.7374 | 0.025964 | 1.191 | 2.1421e-05 | 1.6e-05 | 3 | 2.2408 | 0.74695 | 1132.355 | 101300 | -0.06 |  | 190 mm | 0.38 | Parabolic Aircraft | Wire | 94 | 8 | No
Konno, Yusuke, Yutao Li, Jean-Marie Citerne, Guillaume Legros, Augustin Guibaud, Nozomu Hashimoto, and Osamu Fujita. "Experimental study on downward/opposed flame spread and extinction over electric wires in partial gravity environments." Proceedings of the Combustion Institute 39.3 (2023): 3785-3794. | Yusuke Konno, Yutao Li, Jean-Marie Citerne, Guillaume Legros, Augustin Guibaud, Nozomu Hashimoto, Osamu Fujita | https://doi.org/10.1016/j.proci.2022.07.002 | Cylindrical | 0.0005 m core x 0.0008 m outer | 0.00015 | 0.0008 | Cu core; LDPE outer | 929 | 0.23 | 1550 | 660 | 1.5973e-07 | 1439950 | 8954 | 398 | 400 | 3581600 | 0.16 | N2 | 0.02864 | 1017.7374 | 0.025964 | 1.191 | 2.1421e-05 | 1.6e-05 | 3 | 2.2408 | 0.74695 | 1132.355 | 101300 | -0.06 |  | 190 mm | 1 | Parabolic Aircraft | Wire | 94 | 8 | No
Konno, Yusuke, Yutao Li, Jean-Marie Citerne, Guillaume Legros, Augustin Guibaud, Nozomu Hashimoto, and Osamu Fujita. "Experimental study on downward/opposed flame spread and extinction over electric wires in partial gravity environments." Proceedings of the Combustion Institute 39.3 (2023): 3785-3794. | Yusuke Konno, Yutao Li, Jean-Marie Citerne, Guillaume Legros, Augustin Guibaud, Nozomu Hashimoto, Osamu Fujita | https://doi.org/10.1016/j.proci.2022.07.002 | Cylindrical | 0.0005 m core x 0.0008 m outer | 0.00015 | 0.0008 | Cu core; LDPE outer | 929 | 0.23 | 1550 | 660 | 1.5973e-07 | 1439950 | 8954 | 398 | 400 | 3581600 | 0.155 | N2 | 0.02862 | 1018.3962 | 0.025962 | 1.1901 | 2.142e-05 | 1.6e-05 | 3 | 2.2409 | 0.74696 | 1132.7357 | 101300 | -0.06 |  | 190 mm | 0.001 | Parabolic Aircraft | Wire | 94 | 8 | No
Konno, Yusuke, Yutao Li, Jean-Marie Citerne, Guillaume Legros, Augustin Guibaud, Nozomu Hashimoto, and Osamu Fujita. "Experimental study on downward/opposed flame spread and extinction over electric wires in partial gravity environments." Proceedings of the Combustion Institute 39.3 (2023): 3785-3794. | Yusuke Konno, Yutao Li, Jean-Marie Citerne, Guillaume Legros, Augustin Guibaud, Nozomu Hashimoto, Osamu Fujita | https://doi.org/10.1016/j.proci.2022.07.002 | Cylindrical | 0.0005 m core x 0.0008 m outer | 0.00015 | 0.0008 | Cu core; LDPE outer | 929 | 0.23 | 1550 | 660 | 1.5973e-07 | 1439950 | 8954 | 398 | 400 | 3581600 | 0.15 | N2 | 0.0286 | 1019.0559 | 0.02596 | 1.1893 | 2.1419e-05 | 1.6e-05 | 3 | 2.241 | 0.74698 | 1133.1174 | 101300 | -0.06 |  | 190 mm | 0.001 | Parabolic Aircraft | Wire | 94 | 8 | No
Konno, Yusuke, Yutao Li, Jean-Marie Citerne, Guillaume Legros, Augustin Guibaud, Nozomu Hashimoto, and Osamu Fujita. "Experimental study on downward/opposed flame spread and extinction over electric wires in partial gravity environments." Proceedings of the Combustion Institute 39.3 (2023): 3785-3794. | Yusuke Konno, Yutao Li, Jean-Marie Citerne, Guillaume Legros, Augustin Guibaud, Nozomu Hashimoto, Osamu Fujita | https://doi.org/10.1016/j.proci.2022.07.002 | Cylindrical | 0.0005 m core x 0.0011 m outer | 0.0003 | 0.0011 | Cu core; LDPE outer | 929 | 0.23 | 1550 | 660 | 1.5973e-07 | 1439950 | 8954 | 398 | 400 | 3581600 | 0.21 | N2 | 0.02884 | 1011.1997 | 0.025984 | 1.1993 | 2.1426e-05 | 1.5e-05 | 4.4 | 3.0804 | 0.70008 | 1551.7809 | 101300 | -0.06 |  | 190 mm | 0.001 | Parabolic Aircraft | Wire | 94 | 8 | Yes |  | 0.0019
Konno, Yusuke, Yutao Li, Jean-Marie Citerne, Guillaume Legros, Augustin Guibaud, Nozomu Hashimoto, and Osamu Fujita. "Experimental study on downward/opposed flame spread and extinction over electric wires in partial gravity environments." Proceedings of the Combustion Institute 39.3 (2023): 3785-3794. | Yusuke Konno, Yutao Li, Jean-Marie Citerne, Guillaume Legros, Augustin Guibaud, Nozomu Hashimoto, Osamu Fujita | https://doi.org/10.1016/j.proci.2022.07.002 | Cylindrical | 0.0005 m core x 0.0011 m outer | 0.0003 | 0.0011 | Cu core; LDPE outer | 929 | 0.23 | 1550 | 660 | 1.5973e-07 | 1439950 | 8954 | 398 | 400 | 3581600 | 0.21 | N2 | 0.02884 | 1011.1997 | 0.025984 | 1.1993 | 2.1426e-05 | 1.5e-05 | 4.4 | 3.0804 | 0.70008 | 1551.7809 | 101300 | -0.06 |  | 190 mm | 0.16 | Parabolic Aircraft | Wire | 94 | 8 | Yes |  | 0.0026
Konno, Yusuke, Yutao Li, Jean-Marie Citerne, Guillaume Legros, Augustin Guibaud, Nozomu Hashimoto, and Osamu Fujita. "Experimental study on downward/opposed flame spread and extinction over electric wires in partial gravity environments." Proceedings of the Combustion Institute 39.3 (2023): 3785-3794. | Yusuke Konno, Yutao Li, Jean-Marie Citerne, Guillaume Legros, Augustin Guibaud, Nozomu Hashimoto, Osamu Fujita | https://doi.org/10.1016/j.proci.2022.07.002 | Cylindrical | 0.0005 m core x 0.0011 m outer | 0.0003 | 0.0011 | Cu core; LDPE outer | 929 | 0.23 | 1550 | 660 | 1.5973e-07 | 1439950 | 8954 | 398 | 400 | 3581600 | 0.21 | N2 | 0.02884 | 1011.1997 | 0.025984 | 1.1993 | 2.1426e-05 | 1.5e-05 | 4.4 | 3.0804 | 0.70008 | 1551.7809 | 101300 | -0.06 |  | 190 mm | 0.38 | Parabolic Aircraft | Wire | 94 | 8 | Yes |  | 0.0042
Konno, Yusuke, Yutao Li, Jean-Marie Citerne, Guillaume Legros, Augustin Guibaud, Nozomu Hashimoto, and Osamu Fujita. "Experimental study on downward/opposed flame spread and extinction over electric wires in partial gravity environments." Proceedings of the Combustion Institute 39.3 (2023): 3785-3794. | Yusuke Konno, Yutao Li, Jean-Marie Citerne, Guillaume Legros, Augustin Guibaud, Nozomu Hashimoto, Osamu Fujita | https://doi.org/10.1016/j.proci.2022.07.002 | Cylindrical | 0.0005 m core x 0.0011 m outer | 0.0003 | 0.0011 | Cu core; LDPE outer | 929 | 0.23 | 1550 | 660 | 1.5973e-07 | 1439950 | 8954 | 398 | 400 | 3581600 | 0.21 | N2 | 0.02884 | 1011.1997 | 0.025984 | 1.1993 | 2.1426e-05 | 1.5e-05 | 4.4 | 3.0804 | 0.70008 | 1551.7809 | 101300 | -0.06 |  | 190 mm | 1 | Parabolic Aircraft | Wire | 94 | 8 | Yes |  | 0.0052
Konno, Yusuke, Yutao Li, Jean-Marie Citerne, Guillaume Legros, Augustin Guibaud, Nozomu Hashimoto, and Osamu Fujita. "Experimental study on downward/opposed flame spread and extinction over electric wires in partial gravity environments." Proceedings of the Combustion Institute 39.3 (2023): 3785-3794. | Yusuke Konno, Yutao Li, Jean-Marie Citerne, Guillaume Legros, Augustin Guibaud, Nozomu Hashimoto, Osamu Fujita | https://doi.org/10.1016/j.proci.2022.07.002 | Cylindrical | 0.0005 m core x 0.0011 m outer | 0.0003 | 0.0011 | Cu core; LDPE outer | 929 | 0.23 | 1550 | 660 | 1.5973e-07 | 1439950 | 8954 | 398 | 400 | 3581600 | 0.2 | N2 | 0.0288 | 1012.5 | 0.02598 | 1.1976 | 2.1425e-05 | 1.5e-05 | 4.4 | 3.0805 | 0.70012 | 1552.8176 | 101300 | -0.06 |  | 190 mm | 1 | Parabolic Aircraft | Wire | 94 | 8 | Yes |  | 0.005
Konno, Yusuke, Yutao Li, Jean-Marie Citerne, Guillaume Legros, Augustin Guibaud, Nozomu Hashimoto, and Osamu Fujita. "Experimental study on downward/opposed flame spread and extinction over electric wires in partial gravity environments." Proceedings of the Combustion Institute 39.3 (2023): 3785-3794. | Yusuke Konno, Yutao Li, Jean-Marie Citerne, Guillaume Legros, Augustin Guibaud, Nozomu Hashimoto, Osamu Fujita | https://doi.org/10.1016/j.proci.2022.07.002 | Cylindrical | 0.0005 m core x 0.0011 m outer | 0.0003 | 0.0011 | Cu core; LDPE outer | 929 | 0.23 | 1550 | 660 | 1.5973e-07 | 1439950 | 8954 | 398 | 400 | 3581600 | 0.19 | N2 | 0.02876 | 1013.8039 | 0.025976 | 1.196 | 2.1424e-05 | 1.5e-05 | 4.4 | 3.0807 | 0.70015 | 1553.857 | 101300 | -0.06 |  | 190 mm | 0.16 | Parabolic Aircraft | Wire | 94 | 8 | Yes |  | 0.0028
Konno, Yusuke, Yutao Li, Jean-Marie Citerne, Guillaume Legros, Augustin Guibaud, Nozomu Hashimoto, and Osamu Fujita. "Experimental study on downward/opposed flame spread and extinction over electric wires in partial gravity environments." Proceedings of the Combustion Institute 39.3 (2023): 3785-3794. | Yusuke Konno, Yutao Li, Jean-Marie Citerne, Guillaume Legros, Augustin Guibaud, Nozomu Hashimoto, Osamu Fujita | https://doi.org/10.1016/j.proci.2022.07.002 | Cylindrical | 0.0005 m core x 0.0011 m outer | 0.0003 | 0.0011 | Cu core; LDPE outer | 929 | 0.23 | 1550 | 660 | 1.5973e-07 | 1439950 | 8954 | 398 | 400 | 3581600 | 0.19 | N2 | 0.02876 | 1013.8039 | 0.025976 | 1.196 | 2.1424e-05 | 1.5e-05 | 4.4 | 3.0807 | 0.70015 | 1553.857 | 101300 | -0.06 |  | 190 mm | 0.38 | Parabolic Aircraft | Wire | 94 | 8 | Yes |  | 0.0038
Konno, Yusuke, Yutao Li, Jean-Marie Citerne, Guillaume Legros, Augustin Guibaud, Nozomu Hashimoto, and Osamu Fujita. "Experimental study on downward/opposed flame spread and extinction over electric wires in partial gravity environments." Proceedings of the Combustion Institute 39.3 (2023): 3785-3794. | Yusuke Konno, Yutao Li, Jean-Marie Citerne, Guillaume Legros, Augustin Guibaud, Nozomu Hashimoto, Osamu Fujita | https://doi.org/10.1016/j.proci.2022.07.002 | Cylindrical | 0.0005 m core x 0.0011 m outer | 0.0003 | 0.0011 | Cu core; LDPE outer | 929 | 0.23 | 1550 | 660 | 1.5973e-07 | 1439950 | 8954 | 398 | 400 | 3581600 | 0.19 | N2 | 0.02876 | 1013.8039 | 0.025976 | 1.196 | 2.1424e-05 | 1.5e-05 | 4.4 | 3.0807 | 0.70015 | 1553.857 | 101300 | -0.06 |  | 190 mm | 1 | Parabolic Aircraft | Wire | 94 | 8 | Yes |  | 0.0042
Konno, Yusuke, Yutao Li, Jean-Marie Citerne, Guillaume Legros, Augustin Guibaud, Nozomu Hashimoto, and Osamu Fujita. "Experimental study on downward/opposed flame spread and extinction over electric wires in partial gravity environments." Proceedings of the Combustion Institute 39.3 (2023): 3785-3794. | Yusuke Konno, Yutao Li, Jean-Marie Citerne, Guillaume Legros, Augustin Guibaud, Nozomu Hashimoto, Osamu Fujita | https://doi.org/10.1016/j.proci.2022.07.002 | Cylindrical | 0.0005 m core x 0.0011 m outer | 0.0003 | 0.0011 | Cu core; LDPE outer | 929 | 0.23 | 1550 | 660 | 1.5973e-07 | 1439950 | 8954 | 398 | 400 | 3581600 | 0.18 | N2 | 0.02872 | 1015.1114 | 0.025972 | 1.1943 | 2.1423e-05 | 1.5e-05 | 4.4 | 3.0808 | 0.70019 | 1554.8987 | 101300 | -0.06 |  | 190 mm | 0.001 | Parabolic Aircraft | Wire | 94 | 8 | Yes |  | 0.0012
Konno, Yusuke, Yutao Li, Jean-Marie Citerne, Guillaume Legros, Augustin Guibaud, Nozomu Hashimoto, and Osamu Fujita. "Experimental study on downward/opposed flame spread and extinction over electric wires in partial gravity environments." Proceedings of the Combustion Institute 39.3 (2023): 3785-3794. | Yusuke Konno, Yutao Li, Jean-Marie Citerne, Guillaume Legros, Augustin Guibaud, Nozomu Hashimoto, Osamu Fujita | https://doi.org/10.1016/j.proci.2022.07.002 | Cylindrical | 0.0005 m core x 0.0011 m outer | 0.0003 | 0.0011 | Cu core; LDPE outer | 929 | 0.23 | 1550 | 660 | 1.5973e-07 | 1439950 | 8954 | 398 | 400 | 3581600 | 0.18 | N2 | 0.02872 | 1015.1114 | 0.025972 | 1.1943 | 2.1423e-05 | 1.5e-05 | 4.4 | 3.0808 | 0.70019 | 1554.8987 | 101300 | -0.06 |  | 190 mm | 0.16 | Parabolic Aircraft | Wire | 94 | 8 | Yes |  | 0.0025
Konno, Yusuke, Yutao Li, Jean-Marie Citerne, Guillaume Legros, Augustin Guibaud, Nozomu Hashimoto, and Osamu Fujita. "Experimental study on downward/opposed flame spread and extinction over electric wires in partial gravity environments." Proceedings of the Combustion Institute 39.3 (2023): 3785-3794. | Yusuke Konno, Yutao Li, Jean-Marie Citerne, Guillaume Legros, Augustin Guibaud, Nozomu Hashimoto, Osamu Fujita | https://doi.org/10.1016/j.proci.2022.07.002 | Cylindrical | 0.0005 m core x 0.0011 m outer | 0.0003 | 0.0011 | Cu core; LDPE outer | 929 | 0.23 | 1550 | 660 | 1.5973e-07 | 1439950 | 8954 | 398 | 400 | 3581600 | 0.18 | N2 | 0.02872 | 1015.1114 | 0.025972 | 1.1943 | 2.1423e-05 | 1.5e-05 | 4.4 | 3.0808 | 0.70019 | 1554.8987 | 101300 | -0.06 |  | 190 mm | 0.38 | Parabolic Aircraft | Wire | 94 | 8 | Yes |  | 0.0036
Konno, Yusuke, Yutao Li, Jean-Marie Citerne, Guillaume Legros, Augustin Guibaud, Nozomu Hashimoto, and Osamu Fujita. "Experimental study on downward/opposed flame spread and extinction over electric wires in partial gravity environments." Proceedings of the Combustion Institute 39.3 (2023): 3785-3794. | Yusuke Konno, Yutao Li, Jean-Marie Citerne, Guillaume Legros, Augustin Guibaud, Nozomu Hashimoto, Osamu Fujita | https://doi.org/10.1016/j.proci.2022.07.002 | Cylindrical | 0.0005 m core x 0.0011 m outer | 0.0003 | 0.0011 | Cu core; LDPE outer | 929 | 0.23 | 1550 | 660 | 1.5973e-07 | 1439950 | 8954 | 398 | 400 | 3581600 | 0.18 | N2 | 0.02872 | 1015.1114 | 0.025972 | 1.1943 | 2.1423e-05 | 1.5e-05 | 4.4 | 3.0808 | 0.70019 | 1554.8987 | 101300 | -0.06 |  | 190 mm | 1 | Parabolic Aircraft | Wire | 94 | 8 | Yes |  | 0.0038
Konno, Yusuke, Yutao Li, Jean-Marie Citerne, Guillaume Legros, Augustin Guibaud, Nozomu Hashimoto, and Osamu Fujita. "Experimental study on downward/opposed flame spread and extinction over electric wires in partial gravity environments." Proceedings of the Combustion Institute 39.3 (2023): 3785-3794. | Yusuke Konno, Yutao Li, Jean-Marie Citerne, Guillaume Legros, Augustin Guibaud, Nozomu Hashimoto, Osamu Fujita | https://doi.org/10.1016/j.proci.2022.07.002 | Cylindrical | 0.0005 m core x 0.0011 m outer | 0.0003 | 0.0011 | Cu core; LDPE outer | 929 | 0.23 | 1550 | 660 | 1.5973e-07 | 1439950 | 8954 | 398 | 400 | 3581600 | 0.17 | N2 | 0.02868 | 1016.4226 | 0.025968 | 1.1926 | 2.1422e-05 | 1.6e-05 | 4.125 | 3.081 | 0.74691 | 1555.942 | 101300 | -0.06 |  | 190 mm | 0.001 | Parabolic Aircraft | Wire | 94 | 8 | Yes
Konno, Yusuke, Yutao Li, Jean-Marie Citerne, Guillaume Legros, Augustin Guibaud, Nozomu Hashimoto, and Osamu Fujita. "Experimental study on downward/opposed flame spread and extinction over electric wires in partial gravity environments." Proceedings of the Combustion Institute 39.3 (2023): 3785-3794. | Yusuke Konno, Yutao Li, Jean-Marie Citerne, Guillaume Legros, Augustin Guibaud, Nozomu Hashimoto, Osamu Fujita | https://doi.org/10.1016/j.proci.2022.07.002 | Cylindrical | 0.0005 m core x 0.0011 m outer | 0.0003 | 0.0011 | Cu core; LDPE outer | 929 | 0.23 | 1550 | 660 | 1.5973e-07 | 1439950 | 8954 | 398 | 400 | 3581600 | 0.17 | N2 | 0.02868 | 1016.4226 | 0.025968 | 1.1926 | 2.1422e-05 | 1.6e-05 | 4.125 | 3.081 | 0.74691 | 1555.942 | 101300 | -0.06 |  | 190 mm | 0.16 | Parabolic Aircraft | Wire | 94 | 8 | Yes |  | 0.0018
Konno, Yusuke, Yutao Li, Jean-Marie Citerne, Guillaume Legros, Augustin Guibaud, Nozomu Hashimoto, and Osamu Fujita. "Experimental study on downward/opposed flame spread and extinction over electric wires in partial gravity environments." Proceedings of the Combustion Institute 39.3 (2023): 3785-3794. | Yusuke Konno, Yutao Li, Jean-Marie Citerne, Guillaume Legros, Augustin Guibaud, Nozomu Hashimoto, Osamu Fujita | https://doi.org/10.1016/j.proci.2022.07.002 | Cylindrical | 0.0005 m core x 0.0011 m outer | 0.0003 | 0.0011 | Cu core; LDPE outer | 929 | 0.23 | 1550 | 660 | 1.5973e-07 | 1439950 | 8954 | 398 | 400 | 3581600 | 0.17 | N2 | 0.02868 | 1016.4226 | 0.025968 | 1.1926 | 2.1422e-05 | 1.6e-05 | 4.125 | 3.081 | 0.74691 | 1555.942 | 101300 | -0.06 |  | 190 mm | 0.38 | Parabolic Aircraft | Wire | 94 | 8 | Yes |  | 0.0025
Konno, Yusuke, Yutao Li, Jean-Marie Citerne, Guillaume Legros, Augustin Guibaud, Nozomu Hashimoto, and Osamu Fujita. "Experimental study on downward/opposed flame spread and extinction over electric wires in partial gravity environments." Proceedings of the Combustion Institute 39.3 (2023): 3785-3794. | Yusuke Konno, Yutao Li, Jean-Marie Citerne, Guillaume Legros, Augustin Guibaud, Nozomu Hashimoto, Osamu Fujita | https://doi.org/10.1016/j.proci.2022.07.002 | Cylindrical | 0.0005 m core x 0.0011 m outer | 0.0003 | 0.0011 | Cu core; LDPE outer | 929 | 0.23 | 1550 | 660 | 1.5973e-07 | 1439950 | 8954 | 398 | 400 | 3581600 | 0.17 | N2 | 0.02868 | 1016.4226 | 0.025968 | 1.1926 | 2.1422e-05 | 1.6e-05 | 4.125 | 3.081 | 0.74691 | 1555.942 | 101300 | -0.06 |  | 190 mm | 1 | Parabolic Aircraft | Wire | 94 | 8 | Yes |  | 0.0028
Konno, Yusuke, Yutao Li, Jean-Marie Citerne, Guillaume Legros, Augustin Guibaud, Nozomu Hashimoto, and Osamu Fujita. "Experimental study on downward/opposed flame spread and extinction over electric wires in partial gravity environments." Proceedings of the Combustion Institute 39.3 (2023): 3785-3794. | Yusuke Konno, Yutao Li, Jean-Marie Citerne, Guillaume Legros, Augustin Guibaud, Nozomu Hashimoto, Osamu Fujita | https://doi.org/10.1016/j.proci.2022.07.002 | Cylindrical | 0.0005 m core x 0.0011 m outer | 0.0003 | 0.0011 | Cu core; LDPE outer | 929 | 0.23 | 1550 | 660 | 1.5973e-07 | 1439950 | 8954 | 398 | 400 | 3581600 | 0.16 | N2 | 0.02864 | 1017.7374 | 0.025964 | 1.191 | 2.1421e-05 | 1.6e-05 | 4.125 | 3.0812 | 0.74695 | 1556.9881 | 101300 | -0.06 |  | 190 mm | 0.16 | Parabolic Aircraft | Wire | 94 | 8 | No
Konno, Yusuke, Yutao Li, Jean-Marie Citerne, Guillaume Legros, Augustin Guibaud, Nozomu Hashimoto, and Osamu Fujita. "Experimental study on downward/opposed flame spread and extinction over electric wires in partial gravity environments." Proceedings of the Combustion Institute 39.3 (2023): 3785-3794. | Yusuke Konno, Yutao Li, Jean-Marie Citerne, Guillaume Legros, Augustin Guibaud, Nozomu Hashimoto, Osamu Fujita | https://doi.org/10.1016/j.proci.2022.07.002 | Cylindrical | 0.0005 m core x 0.0011 m outer | 0.0003 | 0.0011 | Cu core; LDPE outer | 929 | 0.23 | 1550 | 660 | 1.5973e-07 | 1439950 | 8954 | 398 | 400 | 3581600 | 0.16 | N2 | 0.02864 | 1017.7374 | 0.025964 | 1.191 | 2.1421e-05 | 1.6e-05 | 4.125 | 3.0812 | 0.74695 | 1556.9881 | 101300 | -0.06 |  | 190 mm | 0.16 | Parabolic Aircraft | Wire | 94 | 8 | No
Konno, Yusuke, Yutao Li, Jean-Marie Citerne, Guillaume Legros, Augustin Guibaud, Nozomu Hashimoto, and Osamu Fujita. "Experimental study on downward/opposed flame spread and extinction over electric wires in partial gravity environments." Proceedings of the Combustion Institute 39.3 (2023): 3785-3794. | Yusuke Konno, Yutao Li, Jean-Marie Citerne, Guillaume Legros, Augustin Guibaud, Nozomu Hashimoto, Osamu Fujita | https://doi.org/10.1016/j.proci.2022.07.002 | Cylindrical | 0.0005 m core x 0.0011 m outer | 0.0003 | 0.0011 | Cu core; LDPE outer | 929 | 0.23 | 1550 | 660 | 1.5973e-07 | 1439950 | 8954 | 398 | 400 | 3581600 | 0.16 | N2 | 0.02864 | 1017.7374 | 0.025964 | 1.191 | 2.1421e-05 | 1.6e-05 | 4.125 | 3.0812 | 0.74695 | 1556.9881 | 101300 | -0.06 |  | 190 mm | 0.16 | Parabolic Aircraft | Wire | 94 | 8 | No
Konno, Yusuke, Yutao Li, Jean-Marie Citerne, Guillaume Legros, Augustin Guibaud, Nozomu Hashimoto, and Osamu Fujita. "Experimental study on downward/opposed flame spread and extinction over electric wires in partial gravity environments." Proceedings of the Combustion Institute 39.3 (2023): 3785-3794. | Yusuke Konno, Yutao Li, Jean-Marie Citerne, Guillaume Legros, Augustin Guibaud, Nozomu Hashimoto, Osamu Fujita | https://doi.org/10.1016/j.proci.2022.07.002 | Cylindrical | 0.0005 m core x 0.0011 m outer | 0.0003 | 0.0011 | Cu core; LDPE outer | 929 | 0.23 | 1550 | 660 | 1.5973e-07 | 1439950 | 8954 | 398 | 400 | 3581600 | 0.16 | N2 | 0.02864 | 1017.7374 | 0.025964 | 1.191 | 2.1421e-05 | 1.6e-05 | 4.125 | 3.0812 | 0.74695 | 1556.9881 | 101300 | -0.06 |  | 190 mm | 0.16 | Parabolic Aircraft | Wire | 94 | 8 | No
Konno, Yusuke, Yutao Li, Jean-Marie Citerne, Guillaume Legros, Augustin Guibaud, Nozomu Hashimoto, and Osamu Fujita. "Experimental study on downward/opposed flame spread and extinction over electric wires in partial gravity environments." Proceedings of the Combustion Institute 39.3 (2023): 3785-3794. | Yusuke Konno, Yutao Li, Jean-Marie Citerne, Guillaume Legros, Augustin Guibaud, Nozomu Hashimoto, Osamu Fujita | https://doi.org/10.1016/j.proci.2022.07.002 | Cylindrical | 0.0005 m core x 0.0011 m outer | 0.0003 | 0.0011 | Cu core; LDPE outer | 929 | 0.23 | 1550 | 660 | 1.5973e-07 | 1439950 | 8954 | 398 | 400 | 3581600 | 0.21 | N2 | 0.02884 | 1011.1997 | 0.025984 | 1.1993 | 2.1426e-05 | 1.5e-05 | 11 | 7.7009 | 0.70008 | 2453.5811 | 101300 | -0.15 |  | 190 mm | 0.001 | Parabolic Aircraft | Wire | 94 | 8 | Yes |  | 0.002
Konno, Yusuke, Yutao Li, Jean-Marie Citerne, Guillaume Legros, Augustin Guibaud, Nozomu Hashimoto, and Osamu Fujita. "Experimental study on downward/opposed flame spread and extinction over electric wires in partial gravity environments." Proceedings of the Combustion Institute 39.3 (2023): 3785-3794. | Yusuke Konno, Yutao Li, Jean-Marie Citerne, Guillaume Legros, Augustin Guibaud, Nozomu Hashimoto, Osamu Fujita | https://doi.org/10.1016/j.proci.2022.07.002 | Cylindrical | 0.0005 m core x 0.0011 m outer | 0.0003 | 0.0011 | Cu core; LDPE outer | 929 | 0.23 | 1550 | 660 | 1.5973e-07 | 1439950 | 8954 | 398 | 400 | 3581600 | 0.21 | N2 | 0.02884 | 1011.1997 | 0.025984 | 1.1993 | 2.1426e-05 | 1.5e-05 | 11 | 7.7009 | 0.70008 | 2453.5811 | 101300 | -0.15 |  | 190 mm | 0.16 | Parabolic Aircraft | Wire | 94 | 8 | Yes |  | 0.003
Konno, Yusuke, Yutao Li, Jean-Marie Citerne, Guillaume Legros, Augustin Guibaud, Nozomu Hashimoto, and Osamu Fujita. "Experimental study on downward/opposed flame spread and extinction over electric wires in partial gravity environments." Proceedings of the Combustion Institute 39.3 (2023): 3785-3794. | Yusuke Konno, Yutao Li, Jean-Marie Citerne, Guillaume Legros, Augustin Guibaud, Nozomu Hashimoto, Osamu Fujita | https://doi.org/10.1016/j.proci.2022.07.002 | Cylindrical | 0.0005 m core x 0.0011 m outer | 0.0003 | 0.0011 | Cu core; LDPE outer | 929 | 0.23 | 1550 | 660 | 1.5973e-07 | 1439950 | 8954 | 398 | 400 | 3581600 | 0.21 | N2 | 0.02884 | 1011.1997 | 0.025984 | 1.1993 | 2.1426e-05 | 1.5e-05 | 11 | 7.7009 | 0.70008 | 2453.5811 | 101300 | -0.15 |  | 190 mm | 0.38 | Parabolic Aircraft | Wire | 94 | 8 | Yes |  | 0.0042
Konno, Yusuke, Yutao Li, Jean-Marie Citerne, Guillaume Legros, Augustin Guibaud, Nozomu Hashimoto, and Osamu Fujita. "Experimental study on downward/opposed flame spread and extinction over electric wires in partial gravity environments." Proceedings of the Combustion Institute 39.3 (2023): 3785-3794. | Yusuke Konno, Yutao Li, Jean-Marie Citerne, Guillaume Legros, Augustin Guibaud, Nozomu Hashimoto, Osamu Fujita | https://doi.org/10.1016/j.proci.2022.07.002 | Cylindrical | 0.0005 m core x 0.0011 m outer | 0.0003 | 0.0011 | Cu core; LDPE outer | 929 | 0.23 | 1550 | 660 | 1.5973e-07 | 1439950 | 8954 | 398 | 400 | 3581600 | 0.21 | N2 | 0.02884 | 1011.1997 | 0.025984 | 1.1993 | 2.1426e-05 | 1.5e-05 | 11 | 7.7009 | 0.70008 | 2453.5811 | 101300 | -0.15 |  | 190 mm | 1 | Parabolic Aircraft | Wire | 94 | 8 | Yes |  | 0.0055
Konno, Yusuke, Yutao Li, Jean-Marie Citerne, Guillaume Legros, Augustin Guibaud, Nozomu Hashimoto, and Osamu Fujita. "Experimental study on downward/opposed flame spread and extinction over electric wires in partial gravity environments." Proceedings of the Combustion Institute 39.3 (2023): 3785-3794. | Yusuke Konno, Yutao Li, Jean-Marie Citerne, Guillaume Legros, Augustin Guibaud, Nozomu Hashimoto, Osamu Fujita | https://doi.org/10.1016/j.proci.2022.07.002 | Cylindrical | 0.0005 m core x 0.0011 m outer | 0.0003 | 0.0011 | Cu core; LDPE outer | 929 | 0.23 | 1550 | 660 | 1.5973e-07 | 1439950 | 8954 | 398 | 400 | 3581600 | 0.2 | N2 | 0.0288 | 1012.5 | 0.02598 | 1.1976 | 2.1425e-05 | 1.5e-05 | 11 | 7.7013 | 0.70012 | 2455.2202 | 101300 | -0.15 |  | 190 mm | 1 | Parabolic Aircraft | Wire | 94 | 8 | Yes |  | 0.0048
Konno, Yusuke, Yutao Li, Jean-Marie Citerne, Guillaume Legros, Augustin Guibaud, Nozomu Hashimoto, and Osamu Fujita. "Experimental study on downward/opposed flame spread and extinction over electric wires in partial gravity environments." Proceedings of the Combustion Institute 39.3 (2023): 3785-3794. | Yusuke Konno, Yutao Li, Jean-Marie Citerne, Guillaume Legros, Augustin Guibaud, Nozomu Hashimoto, Osamu Fujita | https://doi.org/10.1016/j.proci.2022.07.002 | Cylindrical | 0.0005 m core x 0.0011 m outer | 0.0003 | 0.0011 | Cu core; LDPE outer | 929 | 0.23 | 1550 | 660 | 1.5973e-07 | 1439950 | 8954 | 398 | 400 | 3581600 | 0.19 | N2 | 0.02876 | 1013.8039 | 0.025976 | 1.196 | 2.1424e-05 | 1.5e-05 | 11 | 7.7017 | 0.70015 | 2456.8637 | 101300 | -0.15 |  | 190 mm | 0.16 | Parabolic Aircraft | Wire | 94 | 8 | Yes |  | 0.0027
Konno, Yusuke, Yutao Li, Jean-Marie Citerne, Guillaume Legros, Augustin Guibaud, Nozomu Hashimoto, and Osamu Fujita. "Experimental study on downward/opposed flame spread and extinction over electric wires in partial gravity environments." Proceedings of the Combustion Institute 39.3 (2023): 3785-3794. | Yusuke Konno, Yutao Li, Jean-Marie Citerne, Guillaume Legros, Augustin Guibaud, Nozomu Hashimoto, Osamu Fujita | https://doi.org/10.1016/j.proci.2022.07.002 | Cylindrical | 0.0005 m core x 0.0011 m outer | 0.0003 | 0.0011 | Cu core; LDPE outer | 929 | 0.23 | 1550 | 660 | 1.5973e-07 | 1439950 | 8954 | 398 | 400 | 3581600 | 0.19 | N2 | 0.02876 | 1013.8039 | 0.025976 | 1.196 | 2.1424e-05 | 1.5e-05 | 11 | 7.7017 | 0.70015 | 2456.8637 | 101300 | -0.15 |  | 190 mm | 0.38 | Parabolic Aircraft | Wire | 94 | 8 | Yes |  | 0.0036
Konno, Yusuke, Yutao Li, Jean-Marie Citerne, Guillaume Legros, Augustin Guibaud, Nozomu Hashimoto, and Osamu Fujita. "Experimental study on downward/opposed flame spread and extinction over electric wires in partial gravity environments." Proceedings of the Combustion Institute 39.3 (2023): 3785-3794. | Yusuke Konno, Yutao Li, Jean-Marie Citerne, Guillaume Legros, Augustin Guibaud, Nozomu Hashimoto, Osamu Fujita | https://doi.org/10.1016/j.proci.2022.07.002 | Cylindrical | 0.0005 m core x 0.0011 m outer | 0.0003 | 0.0011 | Cu core; LDPE outer | 929 | 0.23 | 1550 | 660 | 1.5973e-07 | 1439950 | 8954 | 398 | 400 | 3581600 | 0.19 | N2 | 0.02876 | 1013.8039 | 0.025976 | 1.196 | 2.1424e-05 | 1.5e-05 | 11 | 7.7017 | 0.70015 | 2456.8637 | 101300 | -0.15 |  | 190 mm | 1 | Parabolic Aircraft | Wire | 94 | 8 | Yes |  | 0.0046
Konno, Yusuke, Yutao Li, Jean-Marie Citerne, Guillaume Legros, Augustin Guibaud, Nozomu Hashimoto, and Osamu Fujita. "Experimental study on downward/opposed flame spread and extinction over electric wires in partial gravity environments." Proceedings of the Combustion Institute 39.3 (2023): 3785-3794. | Yusuke Konno, Yutao Li, Jean-Marie Citerne, Guillaume Legros, Augustin Guibaud, Nozomu Hashimoto, Osamu Fujita | https://doi.org/10.1016/j.proci.2022.07.002 | Cylindrical | 0.0005 m core x 0.0011 m outer | 0.0003 | 0.0011 | Cu core; LDPE outer | 929 | 0.23 | 1550 | 660 | 1.5973e-07 | 1439950 | 8954 | 398 | 400 | 3581600 | 0.18 | N2 | 0.02872 | 1015.1114 | 0.025972 | 1.1943 | 2.1423e-05 | 1.5e-05 | 11 | 7.7021 | 0.70019 | 2458.5108 | 101300 | -0.15 |  | 190 mm | 0.001 | Parabolic Aircraft | Wire | 94 | 8 | Yes |  | 0.0018
Konno, Yusuke, Yutao Li, Jean-Marie Citerne, Guillaume Legros, Augustin Guibaud, Nozomu Hashimoto, and Osamu Fujita. "Experimental study on downward/opposed flame spread and extinction over electric wires in partial gravity environments." Proceedings of the Combustion Institute 39.3 (2023): 3785-3794. | Yusuke Konno, Yutao Li, Jean-Marie Citerne, Guillaume Legros, Augustin Guibaud, Nozomu Hashimoto, Osamu Fujita | https://doi.org/10.1016/j.proci.2022.07.002 | Cylindrical | 0.0005 m core x 0.0011 m outer | 0.0003 | 0.0011 | Cu core; LDPE outer | 929 | 0.23 | 1550 | 660 | 1.5973e-07 | 1439950 | 8954 | 398 | 400 | 3581600 | 0.18 | N2 | 0.02872 | 1015.1114 | 0.025972 | 1.1943 | 2.1423e-05 | 1.5e-05 | 11 | 7.7021 | 0.70019 | 2458.5108 | 101300 | -0.15 |  | 190 mm | 0.16 | Parabolic Aircraft | Wire | 94 | 8 | Yes |  | 0.0024
Konno, Yusuke, Yutao Li, Jean-Marie Citerne, Guillaume Legros, Augustin Guibaud, Nozomu Hashimoto, and Osamu Fujita. "Experimental study on downward/opposed flame spread and extinction over electric wires in partial gravity environments." Proceedings of the Combustion Institute 39.3 (2023): 3785-3794. | Yusuke Konno, Yutao Li, Jean-Marie Citerne, Guillaume Legros, Augustin Guibaud, Nozomu Hashimoto, Osamu Fujita | https://doi.org/10.1016/j.proci.2022.07.002 | Cylindrical | 0.0005 m core x 0.0011 m outer | 0.0003 | 0.0011 | Cu core; LDPE outer | 929 | 0.23 | 1550 | 660 | 1.5973e-07 | 1439950 | 8954 | 398 | 400 | 3581600 | 0.18 | N2 | 0.02872 | 1015.1114 | 0.025972 | 1.1943 | 2.1423e-05 | 1.5e-05 | 11 | 7.7021 | 0.70019 | 2458.5108 | 101300 | -0.15 |  | 190 mm | 0.38 | Parabolic Aircraft | Wire | 94 | 8 | Yes |  | 0.0035
Konno, Yusuke, Yutao Li, Jean-Marie Citerne, Guillaume Legros, Augustin Guibaud, Nozomu Hashimoto, and Osamu Fujita. "Experimental study on downward/opposed flame spread and extinction over electric wires in partial gravity environments." Proceedings of the Combustion Institute 39.3 (2023): 3785-3794. | Yusuke Konno, Yutao Li, Jean-Marie Citerne, Guillaume Legros, Augustin Guibaud, Nozomu Hashimoto, Osamu Fujita | https://doi.org/10.1016/j.proci.2022.07.002 | Cylindrical | 0.0005 m core x 0.0011 m outer | 0.0003 | 0.0011 | Cu core; LDPE outer | 929 | 0.23 | 1550 | 660 | 1.5973e-07 | 1439950 | 8954 | 398 | 400 | 3581600 | 0.18 | N2 | 0.02872 | 1015.1114 | 0.025972 | 1.1943 | 2.1423e-05 | 1.5e-05 | 11 | 7.7021 | 0.70019 | 2458.5108 | 101300 | -0.15 |  | 190 mm | 1 | Parabolic Aircraft | Wire | 94 | 8 | Yes |  | 0.0038
Konno, Yusuke, Yutao Li, Jean-Marie Citerne, Guillaume Legros, Augustin Guibaud, Nozomu Hashimoto, and Osamu Fujita. "Experimental study on downward/opposed flame spread and extinction over electric wires in partial gravity environments." Proceedings of the Combustion Institute 39.3 (2023): 3785-3794. | Yusuke Konno, Yutao Li, Jean-Marie Citerne, Guillaume Legros, Augustin Guibaud, Nozomu Hashimoto, Osamu Fujita | https://doi.org/10.1016/j.proci.2022.07.002 | Cylindrical | 0.0005 m core x 0.0011 m outer | 0.0003 | 0.0011 | Cu core; LDPE outer | 929 | 0.23 | 1550 | 660 | 1.5973e-07 | 1439950 | 8954 | 398 | 400 | 3581600 | 0.17 | N2 | 0.02868 | 1016.4226 | 0.025968 | 1.1926 | 2.1422e-05 | 1.6e-05 | 10.3125 | 7.7025 | 0.74691 | 2460.1603 | 101300 | -0.15 |  | 190 mm | 0.001 | Parabolic Aircraft | Wire | 94 | 8 | Yes
Konno, Yusuke, Yutao Li, Jean-Marie Citerne, Guillaume Legros, Augustin Guibaud, Nozomu Hashimoto, and Osamu Fujita. "Experimental study on downward/opposed flame spread and extinction over electric wires in partial gravity environments." Proceedings of the Combustion Institute 39.3 (2023): 3785-3794. | Yusuke Konno, Yutao Li, Jean-Marie Citerne, Guillaume Legros, Augustin Guibaud, Nozomu Hashimoto, Osamu Fujita | https://doi.org/10.1016/j.proci.2022.07.002 | Cylindrical | 0.0005 m core x 0.0011 m outer | 0.0003 | 0.0011 | Cu core; LDPE outer | 929 | 0.23 | 1550 | 660 | 1.5973e-07 | 1439950 | 8954 | 398 | 400 | 3581600 | 0.17 | N2 | 0.02868 | 1016.4226 | 0.025968 | 1.1926 | 2.1422e-05 | 1.6e-05 | 10.3125 | 7.7025 | 0.74691 | 2460.1603 | 101300 | -0.15 |  | 190 mm | 0.16 | Parabolic Aircraft | Wire | 94 | 8 | Yes |  | 0.0014
Konno, Yusuke, Yutao Li, Jean-Marie Citerne, Guillaume Legros, Augustin Guibaud, Nozomu Hashimoto, and Osamu Fujita. "Experimental study on downward/opposed flame spread and extinction over electric wires in partial gravity environments." Proceedings of the Combustion Institute 39.3 (2023): 3785-3794. | Yusuke Konno, Yutao Li, Jean-Marie Citerne, Guillaume Legros, Augustin Guibaud, Nozomu Hashimoto, Osamu Fujita | https://doi.org/10.1016/j.proci.2022.07.002 | Cylindrical | 0.0005 m core x 0.0011 m outer | 0.0003 | 0.0011 | Cu core; LDPE outer | 929 | 0.23 | 1550 | 660 | 1.5973e-07 | 1439950 | 8954 | 398 | 400 | 3581600 | 0.17 | N2 | 0.02868 | 1016.4226 | 0.025968 | 1.1926 | 2.1422e-05 | 1.6e-05 | 10.3125 | 7.7025 | 0.74691 | 2460.1603 | 101300 | -0.15 |  | 190 mm | 0.38 | Parabolic Aircraft | Wire | 94 | 8 | Yes |  | 0.0024
Konno, Yusuke, Yutao Li, Jean-Marie Citerne, Guillaume Legros, Augustin Guibaud, Nozomu Hashimoto, and Osamu Fujita. "Experimental study on downward/opposed flame spread and extinction over electric wires in partial gravity environments." Proceedings of the Combustion Institute 39.3 (2023): 3785-3794. | Yusuke Konno, Yutao Li, Jean-Marie Citerne, Guillaume Legros, Augustin Guibaud, Nozomu Hashimoto, Osamu Fujita | https://doi.org/10.1016/j.proci.2022.07.002 | Cylindrical | 0.0005 m core x 0.0011 m outer | 0.0003 | 0.0011 | Cu core; LDPE outer | 929 | 0.23 | 1550 | 660 | 1.5973e-07 | 1439950 | 8954 | 398 | 400 | 3581600 | 0.17 | N2 | 0.02868 | 1016.4226 | 0.025968 | 1.1926 | 2.1422e-05 | 1.6e-05 | 10.3125 | 7.7025 | 0.74691 | 2460.1603 | 101300 | -0.15 |  | 190 mm | 1 | Parabolic Aircraft | Wire | 94 | 8 | Yes
Konno, Yusuke, Yutao Li, Jean-Marie Citerne, Guillaume Legros, Augustin Guibaud, Nozomu Hashimoto, and Osamu Fujita. "Experimental study on downward/opposed flame spread and extinction over electric wires in partial gravity environments." Proceedings of the Combustion Institute 39.3 (2023): 3785-3794. | Yusuke Konno, Yutao Li, Jean-Marie Citerne, Guillaume Legros, Augustin Guibaud, Nozomu Hashimoto, Osamu Fujita | https://doi.org/10.1016/j.proci.2022.07.002 | Cylindrical | 0.0005 m core x 0.0011 m outer | 0.0003 | 0.0011 | Cu core; LDPE outer | 929 | 0.23 | 1550 | 660 | 1.5973e-07 | 1439950 | 8954 | 398 | 400 | 3581600 | 0.17 | N2 | 0.02868 | 1016.4226 | 0.025968 | 1.1926 | 2.1422e-05 | 1.6e-05 | 10.3125 | 7.7025 | 0.74691 | 2460.1603 | 101300 | -0.15 |  | 190 mm | 1 | Parabolic Aircraft | Wire | 94 | 8 | No
Konno, Yusuke, Yutao Li, Jean-Marie Citerne, Guillaume Legros, Augustin Guibaud, Nozomu Hashimoto, and Osamu Fujita. "Experimental study on downward/opposed flame spread and extinction over electric wires in partial gravity environments." Proceedings of the Combustion Institute 39.3 (2023): 3785-3794. | Yusuke Konno, Yutao Li, Jean-Marie Citerne, Guillaume Legros, Augustin Guibaud, Nozomu Hashimoto, Osamu Fujita | https://doi.org/10.1016/j.proci.2022.07.002 | Cylindrical | 0.0005 m core x 0.0011 m outer | 0.0003 | 0.0011 | Cu core; LDPE outer | 929 | 0.23 | 1550 | 660 | 1.5973e-07 | 1439950 | 8954 | 398 | 400 | 3581600 | 0.16 | N2 | 0.02864 | 1017.7374 | 0.025964 | 1.191 | 2.1421e-05 | 1.6e-05 | 10.3125 | 7.7029 | 0.74695 | 2461.8143 | 101300 | -0.15 |  | 190 mm | 0.001 | Parabolic Aircraft | Wire | 94 | 8 | Yes
Konno, Yusuke, Yutao Li, Jean-Marie Citerne, Guillaume Legros, Augustin Guibaud, Nozomu Hashimoto, and Osamu Fujita. "Experimental study on downward/opposed flame spread and extinction over electric wires in partial gravity environments." Proceedings of the Combustion Institute 39.3 (2023): 3785-3794. | Yusuke Konno, Yutao Li, Jean-Marie Citerne, Guillaume Legros, Augustin Guibaud, Nozomu Hashimoto, Osamu Fujita | https://doi.org/10.1016/j.proci.2022.07.002 | Cylindrical | 0.0005 m core x 0.0011 m outer | 0.0003 | 0.0011 | Cu core; LDPE outer | 929 | 0.23 | 1550 | 660 | 1.5973e-07 | 1439950 | 8954 | 398 | 400 | 3581600 | 0.16 | N2 | 0.02864 | 1017.7374 | 0.025964 | 1.191 | 2.1421e-05 | 1.6e-05 | 10.3125 | 7.7029 | 0.74695 | 2461.8143 | 101300 | -0.15 |  | 190 mm | 0.001 | Parabolic Aircraft | Wire | 94 | 8 | No
Konno, Yusuke, Yutao Li, Jean-Marie Citerne, Guillaume Legros, Augustin Guibaud, Nozomu Hashimoto, and Osamu Fujita. "Experimental study on downward/opposed flame spread and extinction over electric wires in partial gravity environments." Proceedings of the Combustion Institute 39.3 (2023): 3785-3794. | Yusuke Konno, Yutao Li, Jean-Marie Citerne, Guillaume Legros, Augustin Guibaud, Nozomu Hashimoto, Osamu Fujita | https://doi.org/10.1016/j.proci.2022.07.002 | Cylindrical | 0.0005 m core x 0.0011 m outer | 0.0003 | 0.0011 | Cu core; LDPE outer | 929 | 0.23 | 1550 | 660 | 1.5973e-07 | 1439950 | 8954 | 398 | 400 | 3581600 | 0.16 | N2 | 0.02864 | 1017.7374 | 0.025964 | 1.191 | 2.1421e-05 | 1.6e-05 | 10.3125 | 7.7029 | 0.74695 | 2461.8143 | 101300 | -0.15 |  | 190 mm | 0.16 | Parabolic Aircraft | Wire | 94 | 8 | No
Konno, Yusuke, Yutao Li, Jean-Marie Citerne, Guillaume Legros, Augustin Guibaud, Nozomu Hashimoto, and Osamu Fujita. "Experimental study on downward/opposed flame spread and extinction over electric wires in partial gravity environments." Proceedings of the Combustion Institute 39.3 (2023): 3785-3794. | Yusuke Konno, Yutao Li, Jean-Marie Citerne, Guillaume Legros, Augustin Guibaud, Nozomu Hashimoto, Osamu Fujita | https://doi.org/10.1016/j.proci.2022.07.002 | Cylindrical | 0.0005 m core x 0.0011 m outer | 0.0003 | 0.0011 | Cu core; LDPE outer | 929 | 0.23 | 1550 | 660 | 1.5973e-07 | 1439950 | 8954 | 398 | 400 | 3581600 | 0.16 | N2 | 0.02864 | 1017.7374 | 0.025964 | 1.191 | 2.1421e-05 | 1.6e-05 | 10.3125 | 7.7029 | 0.74695 | 2461.8143 | 101300 | -0.15 |  | 190 mm | 0.38 | Parabolic Aircraft | Wire | 94 | 8 | No
Konno, Yusuke, Yutao Li, Jean-Marie Citerne, Guillaume Legros, Augustin Guibaud, Nozomu Hashimoto, and Osamu Fujita. "Experimental study on downward/opposed flame spread and extinction over electric wires in partial gravity environments." Proceedings of the Combustion Institute 39.3 (2023): 3785-3794. | Yusuke Konno, Yutao Li, Jean-Marie Citerne, Guillaume Legros, Augustin Guibaud, Nozomu Hashimoto, Osamu Fujita | https://doi.org/10.1016/j.proci.2022.07.002 | Cylindrical | 0.0005 m core x 0.0011 m outer | 0.0003 | 0.0011 | Cu core; LDPE outer | 929 | 0.23 | 1550 | 660 | 1.5973e-07 | 1439950 | 8954 | 398 | 400 | 3581600 | 0.16 | N2 | 0.02864 | 1017.7374 | 0.025964 | 1.191 | 2.1421e-05 | 1.6e-05 | 10.3125 | 7.7029 | 0.74695 | 2461.8143 | 101300 | -0.15 |  | 190 mm | 1 | Parabolic Aircraft | Wire | 94 | 8 | No
Konno, Yusuke, Yutao Li, Jean-Marie Citerne, Guillaume Legros, Augustin Guibaud, Nozomu Hashimoto, and Osamu Fujita. "Experimental study on downward/opposed flame spread and extinction over electric wires in partial gravity environments." Proceedings of the Combustion Institute 39.3 (2023): 3785-3794. | Yusuke Konno, Yutao Li, Jean-Marie Citerne, Guillaume Legros, Augustin Guibaud, Nozomu Hashimoto, Osamu Fujita | https://doi.org/10.1016/j.proci.2022.07.002 | Cylindrical | 0.0005 m core x 0.0011 m outer | 0.0003 | 0.0011 | Cu core; LDPE outer | 929 | 0.23 | 1550 | 660 | 1.5973e-07 | 1439950 | 8954 | 398 | 400 | 3581600 | 0.14 | N2 | 0.02856 | 1020.3782 | 0.025956 | 1.1877 | 2.1418e-05 | 1.6e-05 | 10.3125 | 7.7037 | 0.74702 | 2465.1319 | 101300 | -0.15 |  | 190 mm | 0.001 | Parabolic Aircraft | Wire | 94 | 8 | No
Konno, Yusuke, Yutao Li, Jean-Marie Citerne, Guillaume Legros, Augustin Guibaud, Nozomu Hashimoto, and Osamu Fujita. "Experimental study on downward/opposed flame spread and extinction over electric wires in partial gravity environments." Proceedings of the Combustion Institute 39.3 (2023): 3785-3794. | Yusuke Konno, Yutao Li, Jean-Marie Citerne, Guillaume Legros, Augustin Guibaud, Nozomu Hashimoto, Osamu Fujita | https://doi.org/10.1016/j.proci.2022.07.002 | Cylindrical | 0.0005 m core x 0.0008 m outer | 0.00015 | 0.0008 | Cu core; LDPE outer | 929 | 0.23 | 1550 | 660 | 1.5973e-07 | 1439950 | 8954 | 398 | 400 | 3581600 | 0.21 | N2 | 0.02884 | 1011.1997 | 0.025984 | 1.1996 | 2.1421e-05 | 1.5e-05 | 3.2 | 2.2408 | 0.70026 | 1128.7072 | 101325 | -0.06 | Cylindrical | 190 mm inner; | 0.001 | Parabolic Aircraft | Wire | 94 | 8 | Yes
Konno, Yusuke, Yutao Li, Jean-Marie Citerne, Guillaume Legros, Augustin Guibaud, Nozomu Hashimoto, and Osamu Fujita. "Experimental study on downward/opposed flame spread and extinction over electric wires in partial gravity environments." Proceedings of the Combustion Institute 39.3 (2023): 3785-3794. | Yusuke Konno, Yutao Li, Jean-Marie Citerne, Guillaume Legros, Augustin Guibaud, Nozomu Hashimoto, Osamu Fujita | https://doi.org/10.1016/j.proci.2022.07.002 | Cylindrical | 0.0005 m core x 0.0008 m outer | 0.00015 | 0.0008 | Cu core; LDPE outer | 929 | 0.23 | 1550 | 660 | 1.5973e-07 | 1439950 | 8954 | 398 | 400 | 3581600 | 0.18 | N2 | 0.02872 | 1015.1114 | 0.025972 | 1.1946 | 2.1417e-05 | 1.5e-05 | 3.2 | 2.2412 | 0.70036 | 1130.9746 | 101325 | -0.06 | Cylindrical | 190 mm inner diameter | 0.001 | Parabolic Aircraft | Wire | 94 | 8 | Yes
Konno, Yusuke, Yutao Li, Jean-Marie Citerne, Guillaume Legros, Augustin Guibaud, Nozomu Hashimoto, and Osamu Fujita. "Experimental study on downward/opposed flame spread and extinction over electric wires in partial gravity environments." Proceedings of the Combustion Institute 39.3 (2023): 3785-3794. | Yusuke Konno, Yutao Li, Jean-Marie Citerne, Guillaume Legros, Augustin Guibaud, Nozomu Hashimoto, Osamu Fujita | https://doi.org/10.1016/j.proci.2022.07.002 | Cylindrical | 0.0005 m core x 0.0008 m outer | 0.00015 | 0.0008 | Cu core; LDPE outer | 929 | 0.23 | 1550 | 660 | 1.5973e-07 | 1439950 | 8954 | 398 | 400 | 3581600 | 0.16 | N2 | 0.02864 | 1017.7374 | 0.025964 | 1.1913 | 2.1415e-05 | 1.6e-05 | 3 | 2.2414 | 0.74713 | 1132.4947 | 101325 | -0.06 | Cylindrical | 190 mm inner diameter | 0.001 | Parabolic Aircraft | Wire | 94 | 8 | No
Konno, Yusuke, Yutao Li, Jean-Marie Citerne, Guillaume Legros, Augustin Guibaud, Nozomu Hashimoto, and Osamu Fujita. "Experimental study on downward/opposed flame spread and extinction over electric wires in partial gravity environments." Proceedings of the Combustion Institute 39.3 (2023): 3785-3794. | Yusuke Konno, Yutao Li, Jean-Marie Citerne, Guillaume Legros, Augustin Guibaud, Nozomu Hashimoto, Osamu Fujita | https://doi.org/10.1016/j.proci.2022.07.002 | Cylindrical | 0.0005 m core x 0.0008 m outer | 0.00015 | 0.0008 | Cu core; LDPE outer | 929 | 0.23 | 1550 | 660 | 1.5973e-07 | 1439950 | 8954 | 398 | 400 | 3581600 | 0.155 | N2 | 0.02862 | 1018.3962 | 0.025962 | 1.1904 | 2.1415e-05 | 1.6e-05 | 3 | 2.2414 | 0.74715 | 1132.8756 | 101325 | -0.06 | Cylindrical | 190 mm inner diameter | 0.001 | Parabolic Aircraft | Wire | 94 | 8 | No
Konno, Yusuke, Yutao Li, Jean-Marie Citerne, Guillaume Legros, Augustin Guibaud, Nozomu Hashimoto, and Osamu Fujita. "Experimental study on downward/opposed flame spread and extinction over electric wires in partial gravity environments." Proceedings of the Combustion Institute 39.3 (2023): 3785-3794. | Yusuke Konno, Yutao Li, Jean-Marie Citerne, Guillaume Legros, Augustin Guibaud, Nozomu Hashimoto, Osamu Fujita | https://doi.org/10.1016/j.proci.2022.07.002 | Cylindrical | 0.0005 m core x 0.0008 m outer | 0.00015 | 0.0008 | Cu core; LDPE outer | 929 | 0.23 | 1550 | 660 | 1.5973e-07 | 1439950 | 8954 | 398 | 400 | 3581600 | 0.15 | N2 | 0.0286 | 1019.0559 | 0.02596 | 1.1896 | 2.1414e-05 | 1.6e-05 | 3 | 2.2415 | 0.74717 | 1133.2569 | 101325 | -0.06 | Cylindrical | 190 mm inner diameter | 0.001 | Parabolic Aircraft | Wire | 94 | 8 | No
Konno, Yusuke, Yutao Li, Jean-Marie Citerne, Guillaume Legros, Augustin Guibaud, Nozomu Hashimoto, and Osamu Fujita. "Experimental study on downward/opposed flame spread and extinction over electric wires in partial gravity environments." Proceedings of the Combustion Institute 39.3 (2023): 3785-3794. | Yusuke Konno, Yutao Li, Jean-Marie Citerne, Guillaume Legros, Augustin Guibaud, Nozomu Hashimoto, Osamu Fujita | https://doi.org/10.1016/j.proci.2022.07.002 | Cylindrical | 0.0005 m core x 0.0008 m outer | 0.00015 | 0.0008 | Cu core; LDPE outer | 929 | 0.23 | 1550 | 660 | 1.5973e-07 | 1439950 | 8954 | 398 | 400 | 3581600 | 0.18 | N2 | 0.02872 | 1015.1114 | 0.025972 | 1.1946 | 2.1417e-05 | 1.5e-05 | 3.2 | 2.2412 | 0.70036 | 1130.9746 | 101325 | -0.06 | Cylindrical | 190 mm inner diameter | 0.16 | Parabolic Aircraft | Wire | 94 | 8 | Yes
Konno, Yusuke, Yutao Li, Jean-Marie Citerne, Guillaume Legros, Augustin Guibaud, Nozomu Hashimoto, and Osamu Fujita. "Experimental study on downward/opposed flame spread and extinction over electric wires in partial gravity environments." Proceedings of the Combustion Institute 39.3 (2023): 3785-3794. | Yusuke Konno, Yutao Li, Jean-Marie Citerne, Guillaume Legros, Augustin Guibaud, Nozomu Hashimoto, Osamu Fujita | https://doi.org/10.1016/j.proci.2022.07.002 | Cylindrical | 0.0005 m core x 0.0008 m outer | 0.00015 | 0.0008 | Cu core; LDPE outer | 929 | 0.23 | 1550 | 660 | 1.5973e-07 | 1439950 | 8954 | 398 | 400 | 3581600 | 0.16 | N2 | 0.02864 | 1017.7374 | 0.025964 | 1.1913 | 2.1415e-05 | 1.6e-05 | 3 | 2.2414 | 0.74713 | 1132.4947 | 101325 | -0.06 | Cylindrical | 190 mm inner diameter | 0.16 | Parabolic Aircraft | Wire | 94 | 8 | No
Konno, Yusuke, Yutao Li, Jean-Marie Citerne, Guillaume Legros, Augustin Guibaud, Nozomu Hashimoto, and Osamu Fujita. "Experimental study on downward/opposed flame spread and extinction over electric wires in partial gravity environments." Proceedings of the Combustion Institute 39.3 (2023): 3785-3794. | Yusuke Konno, Yutao Li, Jean-Marie Citerne, Guillaume Legros, Augustin Guibaud, Nozomu Hashimoto, Osamu Fujita | https://doi.org/10.1016/j.proci.2022.07.002 | Cylindrical | 0.0005 m core x 0.0008 m outer | 0.00015 | 0.0008 | Cu core; LDPE outer | 929 | 0.23 | 1550 | 660 | 1.5973e-07 | 1439950 | 8954 | 398 | 400 | 3581600 | 0.18 | N2 | 0.02872 | 1015.1114 | 0.025972 | 1.1946 | 2.1417e-05 | 1.5e-05 | 3.2 | 2.2412 | 0.70036 | 1130.9746 | 101325 | -0.06 | Cylindrical | 190 mm inner diameter | 0.38 | Parabolic Aircraft | Wire | 94 | 8 | Yes
Konno, Yusuke, Yutao Li, Jean-Marie Citerne, Guillaume Legros, Augustin Guibaud, Nozomu Hashimoto, and Osamu Fujita. "Experimental study on downward/opposed flame spread and extinction over electric wires in partial gravity environments." Proceedings of the Combustion Institute 39.3 (2023): 3785-3794. | Yusuke Konno, Yutao Li, Jean-Marie Citerne, Guillaume Legros, Augustin Guibaud, Nozomu Hashimoto, Osamu Fujita | https://doi.org/10.1016/j.proci.2022.07.002 | Cylindrical | 0.0005 m core x 0.0008 m outer | 0.00015 | 0.0008 | Cu core; LDPE outer | 929 | 0.23 | 1550 | 660 | 1.5973e-07 | 1439950 | 8954 | 398 | 400 | 3581600 | 0.16 | N2 | 0.02864 | 1017.7374 | 0.025964 | 1.1913 | 2.1415e-05 | 1.6e-05 | 3 | 2.2414 | 0.74713 | 1132.4947 | 101325 | -0.06 | Cylindrical | 190 mm inner diameter | 0.38 | Parabolic Aircraft | Wire | 94 | 8 | No
Konno, Yusuke, Yutao Li, Jean-Marie Citerne, Guillaume Legros, Augustin Guibaud, Nozomu Hashimoto, and Osamu Fujita. "Experimental study on downward/opposed flame spread and extinction over electric wires in partial gravity environments." Proceedings of the Combustion Institute 39.3 (2023): 3785-3794. | Yusuke Konno, Yutao Li, Jean-Marie Citerne, Guillaume Legros, Augustin Guibaud, Nozomu Hashimoto, Osamu Fujita | https://doi.org/10.1016/j.proci.2022.07.002 | Cylindrical | 0.0005 m core x 0.0008 m outer | 0.00015 | 0.0008 | Cu core; LDPE outer | 929 | 0.23 | 1550 | 660 | 1.5973e-07 | 1439950 | 8954 | 398 | 400 | 3581600 | 0.18 | N2 | 0.02872 | 1015.1114 | 0.025972 | 1.1946 | 2.1417e-05 | 1.5e-05 | 3.2 | 2.2412 | 0.70036 | 1130.9746 | 101325 | -0.06 | Cylindrical | 190 mm inner diameter | 1 | Parabolic Aircraft | Wire | 94 | 8 | Yes
Konno, Yusuke, Yutao Li, Jean-Marie Citerne, Guillaume Legros, Augustin Guibaud, Nozomu Hashimoto, and Osamu Fujita. "Experimental study on downward/opposed flame spread and extinction over electric wires in partial gravity environments." Proceedings of the Combustion Institute 39.3 (2023): 3785-3794. | Yusuke Konno, Yutao Li, Jean-Marie Citerne, Guillaume Legros, Augustin Guibaud, Nozomu Hashimoto, Osamu Fujita | https://doi.org/10.1016/j.proci.2022.07.002 | Cylindrical | 0.0005 m core x 0.0008 m outer | 0.00015 | 0.0008 | Cu core; LDPE outer | 929 | 0.23 | 1550 | 660 | 1.5973e-07 | 1439950 | 8954 | 398 | 400 | 3581600 | 0.16 | N2 | 0.02864 | 1017.7374 | 0.025964 | 1.1913 | 2.1415e-05 | 1.6e-05 | 3 | 2.2414 | 0.74713 | 1132.4947 | 101325 | -0.06 | Cylindrical | 190 mm inner diameter | 1 | Parabolic Aircraft | Wire | 94 | 8 | No
Konno, Yusuke, Yutao Li, Jean-Marie Citerne, Guillaume Legros, Augustin Guibaud, Nozomu Hashimoto, and Osamu Fujita. "Experimental study on downward/opposed flame spread and extinction over electric wires in partial gravity environments." Proceedings of the Combustion Institute 39.3 (2023): 3785-3794. | Yusuke Konno, Yutao Li, Jean-Marie Citerne, Guillaume Legros, Augustin Guibaud, Nozomu Hashimoto, Osamu Fujita | https://doi.org/10.1016/j.proci.2022.07.002 | Cylindrical | 0.0005 m core x 0.0011 m outer | 0.0003 | 0.0011 | Cu core; LDPE outer | 929 | 0.23 | 1550 | 660 | 1.5973e-07 | 1439950 | 8954 | 398 | 400 | 3581600 | 0.21 | N2 | 0.02884 | 1011.1997 | 0.025984 | 1.1996 | 2.1421e-05 | 1.5e-05 | 4.4 | 3.0811 | 0.70026 | 1551.9724 | 101325 | -0.06 | Cylindrical | 190 mm inner diameter | 0.001 | Parabolic Aircraft | Wire | 94 | 8 | Yes
Konno, Yusuke, Yutao Li, Jean-Marie Citerne, Guillaume Legros, Augustin Guibaud, Nozomu Hashimoto, and Osamu Fujita. "Experimental study on downward/opposed flame spread and extinction over electric wires in partial gravity environments." Proceedings of the Combustion Institute 39.3 (2023): 3785-3794. | Yusuke Konno, Yutao Li, Jean-Marie Citerne, Guillaume Legros, Augustin Guibaud, Nozomu Hashimoto, Osamu Fujita | https://doi.org/10.1016/j.proci.2022.07.002 | Cylindrical | 0.0005 m core x 0.0011 m outer | 0.0003 | 0.0011 | Cu core; LDPE outer | 929 | 0.23 | 1550 | 660 | 1.5973e-07 | 1439950 | 8954 | 398 | 400 | 3581600 | 0.18 | N2 | 0.02872 | 1015.1114 | 0.025972 | 1.1946 | 2.1417e-05 | 1.5e-05 | 4.4 | 3.0816 | 0.70036 | 1555.0901 | 101325 | -0.06 | Cylindrical | 190 mm inner diameter | 0.001 | Parabolic Aircraft | Wire | 94 | 8 | Yes
Konno, Yusuke, Yutao Li, Jean-Marie Citerne, Guillaume Legros, Augustin Guibaud, Nozomu Hashimoto, and Osamu Fujita. "Experimental study on downward/opposed flame spread and extinction over electric wires in partial gravity environments." Proceedings of the Combustion Institute 39.3 (2023): 3785-3794. | Yusuke Konno, Yutao Li, Jean-Marie Citerne, Guillaume Legros, Augustin Guibaud, Nozomu Hashimoto, Osamu Fujita | https://doi.org/10.1016/j.proci.2022.07.002 | Cylindrical | 0.0005 m core x 0.0011 m outer | 0.0003 | 0.0011 | Cu core; LDPE outer | 929 | 0.23 | 1550 | 660 | 1.5973e-07 | 1439950 | 8954 | 398 | 400 | 3581600 | 0.17 | N2 | 0.02868 | 1016.4226 | 0.025968 | 1.1929 | 2.1416e-05 | 1.6e-05 | 4.125 | 3.0818 | 0.74709 | 1556.1344 | 101325 | -0.06 | Cylindrical | 190 mm inner diameter | 0.001 | Parabolic Aircraft | Wire | 94 | 8 | Yes
Konno, Yusuke, Yutao Li, Jean-Marie Citerne, Guillaume Legros, Augustin Guibaud, Nozomu Hashimoto, and Osamu Fujita. "Experimental study on downward/opposed flame spread and extinction over electric wires in partial gravity environments." Proceedings of the Combustion Institute 39.3 (2023): 3785-3794. | Yusuke Konno, Yutao Li, Jean-Marie Citerne, Guillaume Legros, Augustin Guibaud, Nozomu Hashimoto, Osamu Fujita | https://doi.org/10.1016/j.proci.2022.07.002 | Cylindrical | 0.0005 m core x 0.0011 m outer | 0.0003 | 0.0011 | Cu core; LDPE outer | 929 | 0.23 | 1550 | 660 | 1.5973e-07 | 1439950 | 8954 | 398 | 400 | 3581600 | 0.16 | N2 | 0.02864 | 1017.7374 | 0.025964 | 1.1913 | 2.1415e-05 | 1.6e-05 | 4.125 | 3.0819 | 0.74713 | 1557.1802 | 101325 | -0.06 | Cylindrical | 190 mm inner diameter | 0.001 | Parabolic Aircraft | Wire | 94 | 8 | No
Konno, Yusuke, Yutao Li, Jean-Marie Citerne, Guillaume Legros, Augustin Guibaud, Nozomu Hashimoto, and Osamu Fujita. "Experimental study on downward/opposed flame spread and extinction over electric wires in partial gravity environments." Proceedings of the Combustion Institute 39.3 (2023): 3785-3794. | Yusuke Konno, Yutao Li, Jean-Marie Citerne, Guillaume Legros, Augustin Guibaud, Nozomu Hashimoto, Osamu Fujita | https://doi.org/10.1016/j.proci.2022.07.002 | Cylindrical | 0.0005 m core x 0.0011 m outer | 0.0003 | 0.0011 | Cu core; LDPE outer | 929 | 0.23 | 1550 | 660 | 1.5973e-07 | 1439950 | 8954 | 398 | 400 | 3581600 | 0.21 | N2 | 0.02884 | 1011.1997 | 0.025984 | 1.1996 | 2.1421e-05 | 1.5e-05 | 4.4 | 3.0811 | 0.70026 | 1551.9724 | 101325 | -0.06 | Cylindrical | 190 mm inner diameter | 0.16 | Parabolic Aircraft | Wire | 94 | 8 | Yes
Konno, Yusuke, Yutao Li, Jean-Marie Citerne, Guillaume Legros, Augustin Guibaud, Nozomu Hashimoto, and Osamu Fujita. "Experimental study on downward/opposed flame spread and extinction over electric wires in partial gravity environments." Proceedings of the Combustion Institute 39.3 (2023): 3785-3794. | Yusuke Konno, Yutao Li, Jean-Marie Citerne, Guillaume Legros, Augustin Guibaud, Nozomu Hashimoto, Osamu Fujita | https://doi.org/10.1016/j.proci.2022.07.002 | Cylindrical | 0.0005 m core x 0.0011 m outer | 0.0003 | 0.0011 | Cu core; LDPE outer | 929 | 0.23 | 1550 | 660 | 1.5973e-07 | 1439950 | 8954 | 398 | 400 | 3581600 | 0.19 | N2 | 0.02876 | 1013.8039 | 0.025976 | 1.1963 | 2.1419e-05 | 1.5e-05 | 4.4 | 3.0814 | 0.70033 | 1554.0487 | 101325 | -0.06 | Cylindrical | 190 mm inner diameter | 0.16 | Parabolic Aircraft | Wire | 94 | 8 | Yes
Konno, Yusuke, Yutao Li, Jean-Marie Citerne, Guillaume Legros, Augustin Guibaud, Nozomu Hashimoto, and Osamu Fujita. "Experimental study on downward/opposed flame spread and extinction over electric wires in partial gravity environments." Proceedings of the Combustion Institute 39.3 (2023): 3785-3794. | Yusuke Konno, Yutao Li, Jean-Marie Citerne, Guillaume Legros, Augustin Guibaud, Nozomu Hashimoto, Osamu Fujita | https://doi.org/10.1016/j.proci.2022.07.002 | Cylindrical | 0.0005 m core x 0.0011 m outer | 0.0003 | 0.0011 | Cu core; LDPE outer | 929 | 0.23 | 1550 | 660 | 1.5973e-07 | 1439950 | 8954 | 398 | 400 | 3581600 | 0.18 | N2 | 0.02872 | 1015.1114 | 0.025972 | 1.1946 | 2.1417e-05 | 1.5e-05 | 4.4 | 3.0816 | 0.70036 | 1555.0901 | 101325 | -0.06 | Cylindrical | 190 mm inner diameter | 0.16 | Parabolic Aircraft | Wire | 94 | 8 | Yes
Konno, Yusuke, Yutao Li, Jean-Marie Citerne, Guillaume Legros, Augustin Guibaud, Nozomu Hashimoto, and Osamu Fujita. "Experimental study on downward/opposed flame spread and extinction over electric wires in partial gravity environments." Proceedings of the Combustion Institute 39.3 (2023): 3785-3794. | Yusuke Konno, Yutao Li, Jean-Marie Citerne, Guillaume Legros, Augustin Guibaud, Nozomu Hashimoto, Osamu Fujita | https://doi.org/10.1016/j.proci.2022.07.002 | Cylindrical | 0.0005 m core x 0.0011 m outer | 0.0003 | 0.0011 | Cu core; LDPE outer | 929 | 0.23 | 1550 | 660 | 1.5973e-07 | 1439950 | 8954 | 398 | 400 | 3581600 | 0.17 | N2 | 0.02868 | 1016.4226 | 0.025968 | 1.1929 | 2.1416e-05 | 1.6e-05 | 4.125 | 3.0818 | 0.74709 | 1556.1344 | 101325 | -0.06 | Cylindrical | 190 mm inner diameter | 0.16 | Parabolic Aircraft | Wire | 94 | 8 | Yes
Konno, Yusuke, Yutao Li, Jean-Marie Citerne, Guillaume Legros, Augustin Guibaud, Nozomu Hashimoto, and Osamu Fujita. "Experimental study on downward/opposed flame spread and extinction over electric wires in partial gravity environments." Proceedings of the Combustion Institute 39.3 (2023): 3785-3794. | Yusuke Konno, Yutao Li, Jean-Marie Citerne, Guillaume Legros, Augustin Guibaud, Nozomu Hashimoto, Osamu Fujita | https://doi.org/10.1016/j.proci.2022.07.002 | Cylindrical | 0.0005 m core x 0.0011 m outer | 0.0003 | 0.0011 | Cu core; LDPE outer | 929 | 0.23 | 1550 | 660 | 1.5973e-07 | 1439950 | 8954 | 398 | 400 | 3581600 | 0.16 | N2 | 0.02864 | 1017.7374 | 0.025964 | 1.1913 | 2.1415e-05 | 1.6e-05 | 4.125 | 3.0819 | 0.74713 | 1557.1802 | 101325 | -0.06 | Cylindrical | 190 mm inner diameter | 0.16 | Parabolic Aircraft | Wire | 94 | 8 | No
Konno, Yusuke, Yutao Li, Jean-Marie Citerne, Guillaume Legros, Augustin Guibaud, Nozomu Hashimoto, and Osamu Fujita. "Experimental study on downward/opposed flame spread and extinction over electric wires in partial gravity environments." Proceedings of the Combustion Institute 39.3 (2023): 3785-3794. | Yusuke Konno, Yutao Li, Jean-Marie Citerne, Guillaume Legros, Augustin Guibaud, Nozomu Hashimoto, Osamu Fujita | https://doi.org/10.1016/j.proci.2022.07.002 | Cylindrical | 0.0005 m core x 0.0011 m outer | 0.0003 | 0.0011 | Cu core; LDPE outer | 929 | 0.23 | 1550 | 660 | 1.5973e-07 | 1439950 | 8954 | 398 | 400 | 3581600 | 0.21 | N2 | 0.02884 | 1011.1997 | 0.025984 | 1.1996 | 2.1421e-05 | 1.5e-05 | 4.4 | 3.0811 | 0.70026 | 1551.9724 | 101325 | -0.06 | Cylindrical | 190 mm inner diameter | 0.38 | Parabolic Aircraft | Wire | 94 | 8 | Yes
Konno, Yusuke, Yutao Li, Jean-Marie Citerne, Guillaume Legros, Augustin Guibaud, Nozomu Hashimoto, and Osamu Fujita. "Experimental study on downward/opposed flame spread and extinction over electric wires in partial gravity environments." Proceedings of the Combustion Institute 39.3 (2023): 3785-3794. | Yusuke Konno, Yutao Li, Jean-Marie Citerne, Guillaume Legros, Augustin Guibaud, Nozomu Hashimoto, Osamu Fujita | https://doi.org/10.1016/j.proci.2022.07.002 | Cylindrical | 0.0005 m core x 0.0011 m outer | 0.0003 | 0.0011 | Cu core; LDPE outer | 929 | 0.23 | 1550 | 660 | 1.5973e-07 | 1439950 | 8954 | 398 | 400 | 3581600 | 0.19 | N2 | 0.02876 | 1013.8039 | 0.025976 | 1.1963 | 2.1419e-05 | 1.5e-05 | 4.4 | 3.0814 | 0.70033 | 1554.0487 | 101325 | -0.06 | Cylindrical | 190 mm inner diameter | 0.38 | Parabolic Aircraft | Wire | 94 | 8 | Yes
Konno, Yusuke, Yutao Li, Jean-Marie Citerne, Guillaume Legros, Augustin Guibaud, Nozomu Hashimoto, and Osamu Fujita. "Experimental study on downward/opposed flame spread and extinction over electric wires in partial gravity environments." Proceedings of the Combustion Institute 39.3 (2023): 3785-3794. | Yusuke Konno, Yutao Li, Jean-Marie Citerne, Guillaume Legros, Augustin Guibaud, Nozomu Hashimoto, Osamu Fujita | https://doi.org/10.1016/j.proci.2022.07.002 | Cylindrical | 0.0005 m core x 0.0011 m outer | 0.0003 | 0.0011 | Cu core; LDPE outer | 929 | 0.23 | 1550 | 660 | 1.5973e-07 | 1439950 | 8954 | 398 | 400 | 3581600 | 0.18 | N2 | 0.02872 | 1015.1114 | 0.025972 | 1.1946 | 2.1417e-05 | 1.5e-05 | 4.4 | 3.0816 | 0.70036 | 1555.0901 | 101325 | -0.06 | Cylindrical | 190 mm inner diameter | 0.38 | Parabolic Aircraft | Wire | 94 | 8 | Yes
Konno, Yusuke, Yutao Li, Jean-Marie Citerne, Guillaume Legros, Augustin Guibaud, Nozomu Hashimoto, and Osamu Fujita. "Experimental study on downward/opposed flame spread and extinction over electric wires in partial gravity environments." Proceedings of the Combustion Institute 39.3 (2023): 3785-3794. | Yusuke Konno, Yutao Li, Jean-Marie Citerne, Guillaume Legros, Augustin Guibaud, Nozomu Hashimoto, Osamu Fujita | https://doi.org/10.1016/j.proci.2022.07.002 | Cylindrical | 0.0005 m core x 0.0011 m outer | 0.0003 | 0.0011 | Cu core; LDPE outer | 929 | 0.23 | 1550 | 660 | 1.5973e-07 | 1439950 | 8954 | 398 | 400 | 3581600 | 0.17 | N2 | 0.02868 | 1016.4226 | 0.025968 | 1.1929 | 2.1416e-05 | 1.6e-05 | 4.125 | 3.0818 | 0.74709 | 1556.1344 | 101325 | -0.06 | Cylindrical | 190 mm inner diameter | 0.38 | Parabolic Aircraft | Wire | 94 | 8 | Yes
Konno, Yusuke, Yutao Li, Jean-Marie Citerne, Guillaume Legros, Augustin Guibaud, Nozomu Hashimoto, and Osamu Fujita. "Experimental study on downward/opposed flame spread and extinction over electric wires in partial gravity environments." Proceedings of the Combustion Institute 39.3 (2023): 3785-3794. | Yusuke Konno, Yutao Li, Jean-Marie Citerne, Guillaume Legros, Augustin Guibaud, Nozomu Hashimoto, Osamu Fujita | https://doi.org/10.1016/j.proci.2022.07.002 | Cylindrical | 0.0005 m core x 0.0011 m outer | 0.0003 | 0.0011 | Cu core; LDPE outer | 929 | 0.23 | 1550 | 660 | 1.5973e-07 | 1439950 | 8954 | 398 | 400 | 3581600 | 0.16 | N2 | 0.02864 | 1017.7374 | 0.025964 | 1.1913 | 2.1415e-05 | 1.6e-05 | 4.125 | 3.0819 | 0.74713 | 1557.1802 | 101325 | -0.06 | Cylindrical | 190 mm inner diameter | 0.38 | Parabolic Aircraft | Wire | 94 | 8 | No
Konno, Yusuke, Yutao Li, Jean-Marie Citerne, Guillaume Legros, Augustin Guibaud, Nozomu Hashimoto, and Osamu Fujita. "Experimental study on downward/opposed flame spread and extinction over electric wires in partial gravity environments." Proceedings of the Combustion Institute 39.3 (2023): 3785-3794. | Yusuke Konno, Yutao Li, Jean-Marie Citerne, Guillaume Legros, Augustin Guibaud, Nozomu Hashimoto, Osamu Fujita | https://doi.org/10.1016/j.proci.2022.07.002 | Cylindrical | 0.0005 m core x 0.0011 m outer | 0.0003 | 0.0011 | Cu core; LDPE outer | 929 | 0.23 | 1550 | 660 | 1.5973e-07 | 1439950 | 8954 | 398 | 400 | 3581600 | 0.21 | N2 | 0.02884 | 1011.1997 | 0.025984 | 1.1996 | 2.1421e-05 | 1.5e-05 | 4.4 | 3.0811 | 0.70026 | 1551.9724 | 101325 | -0.06 | Cylindrical | 190 mm inner diameter | 1 | Parabolic Aircraft | Wire | 94 | 8 | Yes
Konno, Yusuke, Yutao Li, Jean-Marie Citerne, Guillaume Legros, Augustin Guibaud, Nozomu Hashimoto, and Osamu Fujita. "Experimental study on downward/opposed flame spread and extinction over electric wires in partial gravity environments." Proceedings of the Combustion Institute 39.3 (2023): 3785-3794. | Yusuke Konno, Yutao Li, Jean-Marie Citerne, Guillaume Legros, Augustin Guibaud, Nozomu Hashimoto, Osamu Fujita | https://doi.org/10.1016/j.proci.2022.07.002 | Cylindrical | 0.0005 m core x 0.0011 m outer | 0.0003 | 0.0011 | Cu core; LDPE outer | 929 | 0.23 | 1550 | 660 | 1.5973e-07 | 1439950 | 8954 | 398 | 400 | 3581600 | 0.2 | N2 | 0.0288 | 1012.5 | 0.02598 | 1.1979 | 2.142e-05 | 1.5e-05 | 4.4 | 3.0813 | 0.70029 | 1553.0095 | 101325 | -0.06 | Cylindrical | 190 mm inner diameter | 1 | Parabolic Aircraft | Wire | 94 | 8 | Yes
Konno, Yusuke, Yutao Li, Jean-Marie Citerne, Guillaume Legros, Augustin Guibaud, Nozomu Hashimoto, and Osamu Fujita. "Experimental study on downward/opposed flame spread and extinction over electric wires in partial gravity environments." Proceedings of the Combustion Institute 39.3 (2023): 3785-3794. | Yusuke Konno, Yutao Li, Jean-Marie Citerne, Guillaume Legros, Augustin Guibaud, Nozomu Hashimoto, Osamu Fujita | https://doi.org/10.1016/j.proci.2022.07.002 | Cylindrical | 0.0005 m core x 0.0011 m outer | 0.0003 | 0.0011 | Cu core; LDPE outer | 929 | 0.23 | 1550 | 660 | 1.5973e-07 | 1439950 | 8954 | 398 | 400 | 3581600 | 0.19 | N2 | 0.02876 | 1013.8039 | 0.025976 | 1.1963 | 2.1419e-05 | 1.5e-05 | 4.4 | 3.0814 | 0.70033 | 1554.0487 | 101325 | -0.06 | Cylindrical | 190 mm inner diameter | 1 | Parabolic Aircraft | Wire | 94 | 8 | Yes
Konno, Yusuke, Yutao Li, Jean-Marie Citerne, Guillaume Legros, Augustin Guibaud, Nozomu Hashimoto, and Osamu Fujita. "Experimental study on downward/opposed flame spread and extinction over electric wires in partial gravity environments." Proceedings of the Combustion Institute 39.3 (2023): 3785-3794. | Yusuke Konno, Yutao Li, Jean-Marie Citerne, Guillaume Legros, Augustin Guibaud, Nozomu Hashimoto, Osamu Fujita | https://doi.org/10.1016/j.proci.2022.07.002 | Cylindrical | 0.0005 m core x 0.0011 m outer | 0.0003 | 0.0011 | Cu core; LDPE outer | 929 | 0.23 | 1550 | 660 | 1.5973e-07 | 1439950 | 8954 | 398 | 400 | 3581600 | 0.18 | N2 | 0.02872 | 1015.1114 | 0.025972 | 1.1946 | 2.1417e-05 | 1.5e-05 | 4.4 | 3.0816 | 0.70036 | 1555.0901 | 101325 | -0.06 | Cylindrical | 190 mm inner diameter | 1 | Parabolic Aircraft | Wire | 94 | 8 | Yes
Konno, Yusuke, Yutao Li, Jean-Marie Citerne, Guillaume Legros, Augustin Guibaud, Nozomu Hashimoto, and Osamu Fujita. "Experimental study on downward/opposed flame spread and extinction over electric wires in partial gravity environments." Proceedings of the Combustion Institute 39.3 (2023): 3785-3794. | Yusuke Konno, Yutao Li, Jean-Marie Citerne, Guillaume Legros, Augustin Guibaud, Nozomu Hashimoto, Osamu Fujita | https://doi.org/10.1016/j.proci.2022.07.002 | Cylindrical | 0.0005 m core x 0.0011 m outer | 0.0003 | 0.0011 | Cu core; LDPE outer | 929 | 0.23 | 1550 | 660 | 1.5973e-07 | 1439950 | 8954 | 398 | 400 | 3581600 | 0.17 | N2 | 0.02868 | 1016.4226 | 0.025968 | 1.1929 | 2.1416e-05 | 1.6e-05 | 4.125 | 3.0818 | 0.74709 | 1556.1344 | 101325 | -0.06 | Cylindrical | 190 mm inner diameter | 1 | Parabolic Aircraft | Wire | 94 | 8 | Yes
Konno, Yusuke, Yutao Li, Jean-Marie Citerne, Guillaume Legros, Augustin Guibaud, Nozomu Hashimoto, and Osamu Fujita. "Experimental study on downward/opposed flame spread and extinction over electric wires in partial gravity environments." Proceedings of the Combustion Institute 39.3 (2023): 3785-3794. | Yusuke Konno, Yutao Li, Jean-Marie Citerne, Guillaume Legros, Augustin Guibaud, Nozomu Hashimoto, Osamu Fujita | https://doi.org/10.1016/j.proci.2022.07.002 | Cylindrical | 0.0005 m core x 0.0011 m outer | 0.0003 | 0.0011 | Cu core; LDPE outer | 929 | 0.23 | 1550 | 660 | 1.5973e-07 | 1439950 | 8954 | 398 | 400 | 3581600 | 0.16 | N2 | 0.02864 | 1017.7374 | 0.025964 | 1.1913 | 2.1415e-05 | 1.6e-05 | 4.125 | 3.0819 | 0.74713 | 1557.1802 | 101325 | -0.06 | Cylindrical | 190 mm inner diameter | 1 | Parabolic Aircraft | Wire | 94 | 8 | No
Konno, Yusuke, Yutao Li, Jean-Marie Citerne, Guillaume Legros, Augustin Guibaud, Nozomu Hashimoto, and Osamu Fujita. "Experimental study on downward/opposed flame spread and extinction over electric wires in partial gravity environments." Proceedings of the Combustion Institute 39.3 (2023): 3785-3794. | Yusuke Konno, Yutao Li, Jean-Marie Citerne, Guillaume Legros, Augustin Guibaud, Nozomu Hashimoto, Osamu Fujita | https://doi.org/10.1016/j.proci.2022.07.002 | Cylindrical | 0.0005 m core x 0.0011 m outer | 0.0003 | 0.0011 | Cu core; LDPE outer | 929 | 0.23 | 1550 | 660 | 1.5973e-07 | 1439950 | 8954 | 398 | 400 | 3581600 | 0.21 | N2 | 0.02884 | 1011.1997 | 0.025984 | 1.1996 | 2.1421e-05 | 1.5e-05 | 11 | 7.7028 | 0.70026 | 2453.8839 | 101325 | -0.15 | Cylindrical | 190 mm inner diameter | 0.001 | Parabolic Aircraft | Wire | 94 | 8 | Yes
Konno, Yusuke, Yutao Li, Jean-Marie Citerne, Guillaume Legros, Augustin Guibaud, Nozomu Hashimoto, and Osamu Fujita. "Experimental study on downward/opposed flame spread and extinction over electric wires in partial gravity environments." Proceedings of the Combustion Institute 39.3 (2023): 3785-3794. | Yusuke Konno, Yutao Li, Jean-Marie Citerne, Guillaume Legros, Augustin Guibaud, Nozomu Hashimoto, Osamu Fujita | https://doi.org/10.1016/j.proci.2022.07.002 | Cylindrical | 0.0005 m core x 0.0011 m outer | 0.0003 | 0.0011 | Cu core; LDPE outer | 929 | 0.23 | 1550 | 660 | 1.5973e-07 | 1439950 | 8954 | 398 | 400 | 3581600 | 0.18 | N2 | 0.02872 | 1015.1114 | 0.025972 | 1.1946 | 2.1417e-05 | 1.5e-05 | 11 | 7.704 | 0.70036 | 2458.8133 | 101325 | -0.15 | Cylindrical | 190 mm inner diameter | 0.001 | Parabolic Aircraft | Wire | 94 | 8 | Yes
Konno, Yusuke, Yutao Li, Jean-Marie Citerne, Guillaume Legros, Augustin Guibaud, Nozomu Hashimoto, and Osamu Fujita. "Experimental study on downward/opposed flame spread and extinction over electric wires in partial gravity environments." Proceedings of the Combustion Institute 39.3 (2023): 3785-3794. | Yusuke Konno, Yutao Li, Jean-Marie Citerne, Guillaume Legros, Augustin Guibaud, Nozomu Hashimoto, Osamu Fujita | https://doi.org/10.1016/j.proci.2022.07.002 | Cylindrical | 0.0005 m core x 0.0011 m outer | 0.0003 | 0.0011 | Cu core; LDPE outer | 929 | 0.23 | 1550 | 660 | 1.5973e-07 | 1439950 | 8954 | 398 | 400 | 3581600 | 0.17 | N2 | 0.02868 | 1016.4226 | 0.025968 | 1.1929 | 2.1416e-05 | 1.6e-05 | 10.3125 | 7.7044 | 0.74709 | 2460.4645 | 101325 | -0.15 | Cylindrical | 190 mm inner diameter | 0.001 | Parabolic Aircraft | Wire | 94 | 8 | Yes
Konno, Yusuke, Yutao Li, Jean-Marie Citerne, Guillaume Legros, Augustin Guibaud, Nozomu Hashimoto, and Osamu Fujita. "Experimental study on downward/opposed flame spread and extinction over electric wires in partial gravity environments." Proceedings of the Combustion Institute 39.3 (2023): 3785-3794. | Yusuke Konno, Yutao Li, Jean-Marie Citerne, Guillaume Legros, Augustin Guibaud, Nozomu Hashimoto, Osamu Fujita | https://doi.org/10.1016/j.proci.2022.07.002 | Cylindrical | 0.0005 m core x 0.0011 m outer | 0.0003 | 0.0011 | Cu core; LDPE outer | 929 | 0.23 | 1550 | 660 | 1.5973e-07 | 1439950 | 8954 | 398 | 400 | 3581600 | 0.16 | N2 | 0.02864 | 1017.7374 | 0.025964 | 1.1913 | 2.1415e-05 | 1.6e-05 | 10.3125 | 7.7048 | 0.74713 | 2462.1181 | 101325 | -0.15 | Cylindrical | 190 mm inner diameter | 0.001 | Parabolic Aircraft | Wire | 94 | 8 | Yes
Konno, Yusuke, Yutao Li, Jean-Marie Citerne, Guillaume Legros, Augustin Guibaud, Nozomu Hashimoto, and Osamu Fujita. "Experimental study on downward/opposed flame spread and extinction over electric wires in partial gravity environments." Proceedings of the Combustion Institute 39.3 (2023): 3785-3794. | Yusuke Konno, Yutao Li, Jean-Marie Citerne, Guillaume Legros, Augustin Guibaud, Nozomu Hashimoto, Osamu Fujita | https://doi.org/10.1016/j.proci.2022.07.002 | Cylindrical | 0.0005 m core x 0.0011 m outer | 0.0003 | 0.0011 | Cu core; LDPE outer | 929 | 0.23 | 1550 | 660 | 1.5973e-07 | 1439950 | 8954 | 398 | 400 | 3581600 | 0.16 | N2 | 0.02864 | 1017.7374 | 0.025964 | 1.1913 | 2.1415e-05 | 1.6e-05 | 10.3125 | 7.7048 | 0.74713 | 2462.1181 | 101325 | -0.15 | Cylindrical | 190 mm inner diameter | 0.001 | Parabolic Aircraft | Wire | 94 | 8 | No
Konno, Yusuke, Yutao Li, Jean-Marie Citerne, Guillaume Legros, Augustin Guibaud, Nozomu Hashimoto, and Osamu Fujita. "Experimental study on downward/opposed flame spread and extinction over electric wires in partial gravity environments." Proceedings of the Combustion Institute 39.3 (2023): 3785-3794. | Yusuke Konno, Yutao Li, Jean-Marie Citerne, Guillaume Legros, Augustin Guibaud, Nozomu Hashimoto, Osamu Fujita | https://doi.org/10.1016/j.proci.2022.07.002 | Cylindrical | 0.0005 m core x 0.0011 m outer | 0.0003 | 0.0011 | Cu core; LDPE outer | 929 | 0.23 | 1550 | 660 | 1.5973e-07 | 1439950 | 8954 | 398 | 400 | 3581600 | 0.14 | N2 | 0.02856 | 1020.3782 | 0.025956 | 1.1879 | 2.1413e-05 | 1.6e-05 | 10.3125 | 7.7056 | 0.74721 | 2465.436 | 101325 | -0.15 | Cylindrical | 190 mm inner diameter | 0.001 | Parabolic Aircraft | Wire | 94 | 8 | No
Konno, Yusuke, Yutao Li, Jean-Marie Citerne, Guillaume Legros, Augustin Guibaud, Nozomu Hashimoto, and Osamu Fujita. "Experimental study on downward/opposed flame spread and extinction over electric wires in partial gravity environments." Proceedings of the Combustion Institute 39.3 (2023): 3785-3794. | Yusuke Konno, Yutao Li, Jean-Marie Citerne, Guillaume Legros, Augustin Guibaud, Nozomu Hashimoto, Osamu Fujita | https://doi.org/10.1016/j.proci.2022.07.002 | Cylindrical | 0.0005 m core x 0.0011 m outer | 0.0003 | 0.0011 | Cu core; LDPE outer | 929 | 0.23 | 1550 | 660 | 1.5973e-07 | 1439950 | 8954 | 398 | 400 | 3581600 | 0.21 | N2 | 0.02884 | 1011.1997 | 0.025984 | 1.1996 | 2.1421e-05 | 1.5e-05 | 11 | 7.7028 | 0.70026 | 2453.8839 | 101325 | -0.15 | Cylindrical | 190 mm inner diameter | 0.16 | Parabolic Aircraft | Wire | 94 | 8 | Yes
Konno, Yusuke, Yutao Li, Jean-Marie Citerne, Guillaume Legros, Augustin Guibaud, Nozomu Hashimoto, and Osamu Fujita. "Experimental study on downward/opposed flame spread and extinction over electric wires in partial gravity environments." Proceedings of the Combustion Institute 39.3 (2023): 3785-3794. | Yusuke Konno, Yutao Li, Jean-Marie Citerne, Guillaume Legros, Augustin Guibaud, Nozomu Hashimoto, Osamu Fujita | https://doi.org/10.1016/j.proci.2022.07.002 | Cylindrical | 0.0005 m core x 0.0011 m outer | 0.0003 | 0.0011 | Cu core; LDPE outer | 929 | 0.23 | 1550 | 660 | 1.5973e-07 | 1439950 | 8954 | 398 | 400 | 3581600 | 0.19 | N2 | 0.02876 | 1013.8039 | 0.025976 | 1.1963 | 2.1419e-05 | 1.5e-05 | 11 | 7.7036 | 0.70033 | 2457.1667 | 101325 | -0.15 | Cylindrical | 190 mm inner diameter | 0.16 | Parabolic Aircraft | Wire | 94 | 8 | Yes
Konno, Yusuke, Yutao Li, Jean-Marie Citerne, Guillaume Legros, Augustin Guibaud, Nozomu Hashimoto, and Osamu Fujita. "Experimental study on downward/opposed flame spread and extinction over electric wires in partial gravity environments." Proceedings of the Combustion Institute 39.3 (2023): 3785-3794. | Yusuke Konno, Yutao Li, Jean-Marie Citerne, Guillaume Legros, Augustin Guibaud, Nozomu Hashimoto, Osamu Fujita | https://doi.org/10.1016/j.proci.2022.07.002 | Cylindrical | 0.0005 m core x 0.0011 m outer | 0.0003 | 0.0011 | Cu core; LDPE outer | 929 | 0.23 | 1550 | 660 | 1.5973e-07 | 1439950 | 8954 | 398 | 400 | 3581600 | 0.18 | N2 | 0.02872 | 1015.1114 | 0.025972 | 1.1946 | 2.1417e-05 | 1.5e-05 | 11 | 7.704 | 0.70036 | 2458.8133 | 101325 | -0.15 | Cylindrical | 190 mm inner diameter | 0.16 | Parabolic Aircraft | Wire | 94 | 8 | Yes
Konno, Yusuke, Yutao Li, Jean-Marie Citerne, Guillaume Legros, Augustin Guibaud, Nozomu Hashimoto, and Osamu Fujita. "Experimental study on downward/opposed flame spread and extinction over electric wires in partial gravity environments." Proceedings of the Combustion Institute 39.3 (2023): 3785-3794. | Yusuke Konno, Yutao Li, Jean-Marie Citerne, Guillaume Legros, Augustin Guibaud, Nozomu Hashimoto, Osamu Fujita | https://doi.org/10.1016/j.proci.2022.07.002 | Cylindrical | 0.0005 m core x 0.0011 m outer | 0.0003 | 0.0011 | Cu core; LDPE outer | 929 | 0.23 | 1550 | 660 | 1.5973e-07 | 1439950 | 8954 | 398 | 400 | 3581600 | 0.17 | N2 | 0.02868 | 1016.4226 | 0.025968 | 1.1929 | 2.1416e-05 | 1.6e-05 | 10.3125 | 7.7044 | 0.74709 | 2460.4645 | 101325 | -0.15 | Cylindrical | 190 mm inner diameter | 0.16 | Parabolic Aircraft | Wire | 94 | 8 | Yes
Konno, Yusuke, Yutao Li, Jean-Marie Citerne, Guillaume Legros, Augustin Guibaud, Nozomu Hashimoto, and Osamu Fujita. "Experimental study on downward/opposed flame spread and extinction over electric wires in partial gravity environments." Proceedings of the Combustion Institute 39.3 (2023): 3785-3794. | Yusuke Konno, Yutao Li, Jean-Marie Citerne, Guillaume Legros, Augustin Guibaud, Nozomu Hashimoto, Osamu Fujita | https://doi.org/10.1016/j.proci.2022.07.002 | Cylindrical | 0.0005 m core x 0.0011 m outer | 0.0003 | 0.0011 | Cu core; LDPE outer | 929 | 0.23 | 1550 | 660 | 1.5973e-07 | 1439950 | 8954 | 398 | 400 | 3581600 | 0.16 | N2 | 0.02864 | 1017.7374 | 0.025964 | 1.1913 | 2.1415e-05 | 1.6e-05 | 10.3125 | 7.7048 | 0.74713 | 2462.1181 | 101325 | -0.15 | Cylindrical | 190 mm inner diameter | 0.16 | Parabolic Aircraft | Wire | 94 | 8 | No
Konno, Yusuke, Yutao Li, Jean-Marie Citerne, Guillaume Legros, Augustin Guibaud, Nozomu Hashimoto, and Osamu Fujita. "Experimental study on downward/opposed flame spread and extinction over electric wires in partial gravity environments." Proceedings of the Combustion Institute 39.3 (2023): 3785-3794. | Yusuke Konno, Yutao Li, Jean-Marie Citerne, Guillaume Legros, Augustin Guibaud, Nozomu Hashimoto, Osamu Fujita | https://doi.org/10.1016/j.proci.2022.07.002 | Cylindrical | 0.0005 m core x 0.0011 m outer | 0.0003 | 0.0011 | Cu core; LDPE outer | 929 | 0.23 | 1550 | 660 | 1.5973e-07 | 1439950 | 8954 | 398 | 400 | 3581600 | 0.21 | N2 | 0.02884 | 1011.1997 | 0.025984 | 1.1996 | 2.1421e-05 | 1.5e-05 | 11 | 7.7028 | 0.70026 | 2453.8839 | 101325 | -0.15 | Cylindrical | 190 mm inner diameter | 0.38 | Parabolic Aircraft | Wire | 94 | 8 | Yes
Konno, Yusuke, Yutao Li, Jean-Marie Citerne, Guillaume Legros, Augustin Guibaud, Nozomu Hashimoto, and Osamu Fujita. "Experimental study on downward/opposed flame spread and extinction over electric wires in partial gravity environments." Proceedings of the Combustion Institute 39.3 (2023): 3785-3794. | Yusuke Konno, Yutao Li, Jean-Marie Citerne, Guillaume Legros, Augustin Guibaud, Nozomu Hashimoto, Osamu Fujita | https://doi.org/10.1016/j.proci.2022.07.002 | Cylindrical | 0.0005 m core x 0.0011 m outer | 0.0003 | 0.0011 | Cu core; LDPE outer | 929 | 0.23 | 1550 | 660 | 1.5973e-07 | 1439950 | 8954 | 398 | 400 | 3581600 | 0.19 | N2 | 0.02876 | 1013.8039 | 0.025976 | 1.1963 | 2.1419e-05 | 1.5e-05 | 11 | 7.7036 | 0.70033 | 2457.1667 | 101325 | -0.15 | Cylindrical | 190 mm inner diameter | 0.38 | Parabolic Aircraft | Wire | 94 | 8 | Yes
Konno, Yusuke, Yutao Li, Jean-Marie Citerne, Guillaume Legros, Augustin Guibaud, Nozomu Hashimoto, and Osamu Fujita. "Experimental study on downward/opposed flame spread and extinction over electric wires in partial gravity environments." Proceedings of the Combustion Institute 39.3 (2023): 3785-3794. | Yusuke Konno, Yutao Li, Jean-Marie Citerne, Guillaume Legros, Augustin Guibaud, Nozomu Hashimoto, Osamu Fujita | https://doi.org/10.1016/j.proci.2022.07.002 | Cylindrical | 0.0005 m core x 0.0011 m outer | 0.0003 | 0.0011 | Cu core; LDPE outer | 929 | 0.23 | 1550 | 660 | 1.5973e-07 | 1439950 | 8954 | 398 | 400 | 3581600 | 0.18 | N2 | 0.02872 | 1015.1114 | 0.025972 | 1.1946 | 2.1417e-05 | 1.5e-05 | 11 | 7.704 | 0.70036 | 2458.8133 | 101325 | -0.15 | Cylindrical | 190 mm inner diameter | 0.38 | Parabolic Aircraft | Wire | 94 | 8 | Yes
Konno, Yusuke, Yutao Li, Jean-Marie Citerne, Guillaume Legros, Augustin Guibaud, Nozomu Hashimoto, and Osamu Fujita. "Experimental study on downward/opposed flame spread and extinction over electric wires in partial gravity environments." Proceedings of the Combustion Institute 39.3 (2023): 3785-3794. | Yusuke Konno, Yutao Li, Jean-Marie Citerne, Guillaume Legros, Augustin Guibaud, Nozomu Hashimoto, Osamu Fujita | https://doi.org/10.1016/j.proci.2022.07.002 | Cylindrical | 0.0005 m core x 0.0011 m outer | 0.0003 | 0.0011 | Cu core; LDPE outer | 929 | 0.23 | 1550 | 660 | 1.5973e-07 | 1439950 | 8954 | 398 | 400 | 3581600 | 0.17 | N2 | 0.02868 | 1016.4226 | 0.025968 | 1.1929 | 2.1416e-05 | 1.6e-05 | 10.3125 | 7.7044 | 0.74709 | 2460.4645 | 101325 | -0.15 | Cylindrical | 190 mm inner diameter | 0.38 | Parabolic Aircraft | Wire | 94 | 8 | Yes
Konno, Yusuke, Yutao Li, Jean-Marie Citerne, Guillaume Legros, Augustin Guibaud, Nozomu Hashimoto, and Osamu Fujita. "Experimental study on downward/opposed flame spread and extinction over electric wires in partial gravity environments." Proceedings of the Combustion Institute 39.3 (2023): 3785-3794. | Yusuke Konno, Yutao Li, Jean-Marie Citerne, Guillaume Legros, Augustin Guibaud, Nozomu Hashimoto, Osamu Fujita | https://doi.org/10.1016/j.proci.2022.07.002 | Cylindrical | 0.0005 m core x 0.0011 m outer | 0.0003 | 0.0011 | Cu core; LDPE outer | 929 | 0.23 | 1550 | 660 | 1.5973e-07 | 1439950 | 8954 | 398 | 400 | 3581600 | 0.16 | N2 | 0.02864 | 1017.7374 | 0.025964 | 1.1913 | 2.1415e-05 | 1.6e-05 | 10.3125 | 7.7048 | 0.74713 | 2462.1181 | 101325 | -0.15 | Cylindrical | 190 mm inner diameter | 0.38 | Parabolic Aircraft | Wire | 94 | 8 | No
Konno, Yusuke, Yutao Li, Jean-Marie Citerne, Guillaume Legros, Augustin Guibaud, Nozomu Hashimoto, and Osamu Fujita. "Experimental study on downward/opposed flame spread and extinction over electric wires in partial gravity environments." Proceedings of the Combustion Institute 39.3 (2023): 3785-3794. | Yusuke Konno, Yutao Li, Jean-Marie Citerne, Guillaume Legros, Augustin Guibaud, Nozomu Hashimoto, Osamu Fujita | https://doi.org/10.1016/j.proci.2022.07.002 | Cylindrical | 0.0005 m core x 0.0011 m outer | 0.0003 | 0.0011 | Cu core; LDPE outer | 929 | 0.23 | 1550 | 660 | 1.5973e-07 | 1439950 | 8954 | 398 | 400 | 3581600 | 0.21 | N2 | 0.02884 | 1011.1997 | 0.025984 | 1.1996 | 2.1421e-05 | 1.5e-05 | 11 | 7.7028 | 0.70026 | 2453.8839 | 101325 | -0.15 | Cylindrical | 190 mm inner diameter | 1 | Parabolic Aircraft | Wire | 94 | 8 | Yes
Konno, Yusuke, Yutao Li, Jean-Marie Citerne, Guillaume Legros, Augustin Guibaud, Nozomu Hashimoto, and Osamu Fujita. "Experimental study on downward/opposed flame spread and extinction over electric wires in partial gravity environments." Proceedings of the Combustion Institute 39.3 (2023): 3785-3794. | Yusuke Konno, Yutao Li, Jean-Marie Citerne, Guillaume Legros, Augustin Guibaud, Nozomu Hashimoto, Osamu Fujita | https://doi.org/10.1016/j.proci.2022.07.002 | Cylindrical | 0.0005 m core x 0.0011 m outer | 0.0003 | 0.0011 | Cu core; LDPE outer | 929 | 0.23 | 1550 | 660 | 1.5973e-07 | 1439950 | 8954 | 398 | 400 | 3581600 | 0.2 | N2 | 0.0288 | 1012.5 | 0.02598 | 1.1979 | 2.142e-05 | 1.5e-05 | 11 | 7.7032 | 0.70029 | 2455.5235 | 101325 | -0.15 | Cylindrical | 190 mm inner diameter | 1 | Parabolic Aircraft | Wire | 94 | 8 | Yes
Konno, Yusuke, Yutao Li, Jean-Marie Citerne, Guillaume Legros, Augustin Guibaud, Nozomu Hashimoto, and Osamu Fujita. "Experimental study on downward/opposed flame spread and extinction over electric wires in partial gravity environments." Proceedings of the Combustion Institute 39.3 (2023): 3785-3794. | Yusuke Konno, Yutao Li, Jean-Marie Citerne, Guillaume Legros, Augustin Guibaud, Nozomu Hashimoto, Osamu Fujita | https://doi.org/10.1016/j.proci.2022.07.002 | Cylindrical | 0.0005 m core x 0.0011 m outer | 0.0003 | 0.0011 | Cu core; LDPE outer | 929 | 0.23 | 1550 | 660 | 1.5973e-07 | 1439950 | 8954 | 398 | 400 | 3581600 | 0.19 | N2 | 0.02876 | 1013.8039 | 0.025976 | 1.1963 | 2.1419e-05 | 1.5e-05 | 11 | 7.7036 | 0.70033 | 2457.1667 | 101325 | -0.15 | Cylindrical | 190 mm inner diameter | 1 | Parabolic Aircraft | Wire | 94 | 8 | Yes
Konno, Yusuke, Yutao Li, Jean-Marie Citerne, Guillaume Legros, Augustin Guibaud, Nozomu Hashimoto, and Osamu Fujita. "Experimental study on downward/opposed flame spread and extinction over electric wires in partial gravity environments." Proceedings of the Combustion Institute 39.3 (2023): 3785-3794. | Yusuke Konno, Yutao Li, Jean-Marie Citerne, Guillaume Legros, Augustin Guibaud, Nozomu Hashimoto, Osamu Fujita | https://doi.org/10.1016/j.proci.2022.07.002 | Cylindrical | 0.0005 m core x 0.0011 m outer | 0.0003 | 0.0011 | Cu core; LDPE outer | 929 | 0.23 | 1550 | 660 | 1.5973e-07 | 1439950 | 8954 | 398 | 400 | 3581600 | 0.18 | N2 | 0.02872 | 1015.1114 | 0.025972 | 1.1946 | 2.1417e-05 | 1.5e-05 | 11 | 7.704 | 0.70036 | 2458.8133 | 101325 | -0.15 | Cylindrical | 190 mm inner diameter | 1 | Parabolic Aircraft | Wire | 94 | 8 | Yes
Konno, Yusuke, Yutao Li, Jean-Marie Citerne, Guillaume Legros, Augustin Guibaud, Nozomu Hashimoto, and Osamu Fujita. "Experimental study on downward/opposed flame spread and extinction over electric wires in partial gravity environments." Proceedings of the Combustion Institute 39.3 (2023): 3785-3794. | Yusuke Konno, Yutao Li, Jean-Marie Citerne, Guillaume Legros, Augustin Guibaud, Nozomu Hashimoto, Osamu Fujita | https://doi.org/10.1016/j.proci.2022.07.002 | Cylindrical | 0.0005 m core x 0.0011 m outer | 0.0003 | 0.0011 | Cu core; LDPE outer | 929 | 0.23 | 1550 | 660 | 1.5973e-07 | 1439950 | 8954 | 398 | 400 | 3581600 | 0.17 | N2 | 0.02868 | 1016.4226 | 0.025968 | 1.1929 | 2.1416e-05 | 1.6e-05 | 10.3125 | 7.7044 | 0.74709 | 2460.4645 | 101325 | -0.15 | Cylindrical | 190 mm inner diameter | 1 | Parabolic Aircraft | Wire | 94 | 8 | Yes
Konno, Yusuke, Yutao Li, Jean-Marie Citerne, Guillaume Legros, Augustin Guibaud, Nozomu Hashimoto, and Osamu Fujita. "Experimental study on downward/opposed flame spread and extinction over electric wires in partial gravity environments." Proceedings of the Combustion Institute 39.3 (2023): 3785-3794. | Yusuke Konno, Yutao Li, Jean-Marie Citerne, Guillaume Legros, Augustin Guibaud, Nozomu Hashimoto, Osamu Fujita | https://doi.org/10.1016/j.proci.2022.07.002 | Cylindrical | 0.0005 m core x 0.0011 m outer | 0.0003 | 0.0011 | Cu core; LDPE outer | 929 | 0.23 | 1550 | 660 | 1.5973e-07 | 1439950 | 8954 | 398 | 400 | 3581600 | 0.17 | N2 | 0.02868 | 1016.4226 | 0.025968 | 1.1929 | 2.1416e-05 | 1.6e-05 | 10.3125 | 7.7044 | 0.74709 | 2460.4645 | 101325 | -0.15 | Cylindrical | 190 mm inner diameter | 1 | Parabolic Aircraft | Wire | 94 | 8 | No
Konno, Yusuke, Yutao Li, Jean-Marie Citerne, Guillaume Legros, Augustin Guibaud, Nozomu Hashimoto, and Osamu Fujita. "Experimental study on downward/opposed flame spread and extinction over electric wires in partial gravity environments." Proceedings of the Combustion Institute 39.3 (2023): 3785-3794. | Yusuke Konno, Yutao Li, Jean-Marie Citerne, Guillaume Legros, Augustin Guibaud, Nozomu Hashimoto, Osamu Fujita | https://doi.org/10.1016/j.proci.2022.07.002 | Cylindrical | 0.0005 m core x 0.0011 m outer | 0.0003 | 0.0011 | Cu core; LDPE outer | 929 | 0.23 | 1550 | 660 | 1.5973e-07 | 1439950 | 8954 | 398 | 400 | 3581600 | 0.16 | N2 | 0.02864 | 1017.7374 | 0.025964 | 1.1913 | 2.1415e-05 | 1.6e-05 | 10.3125 | 7.7048 | 0.74713 | 2462.1181 | 101325 | -0.15 | Cylindrical | 190 mm inner diameter | 1 | Parabolic Aircraft | Wire | 94 | 8 | No
Konno, Yusuke, Yutao Li, Jean-Marie Citerne, Guillaume Legros, Augustin Guibaud, Nozomu Hashimoto, and Osamu Fujita. "Experimental study on downward/opposed flame spread and extinction over electric wires in partial gravity environments." Proceedings of the Combustion Institute 39.3 (2023): 3785-3794. | Yusuke Konno, Yutao Li, Jean-Marie Citerne, Guillaume Legros, Augustin Guibaud, Nozomu Hashimoto, Osamu Fujita | https://doi.org/10.1016/j.proci.2022.07.002 | Cylindrical | 0.0005 m core x 0.0008 m outer | 0.00015 | 0.0008 | NiCr core; LDPE outer | 929 | 0.23 | 1550 | 660 | 1.5973e-07 | 1439950 | 8000 | 13.8 | 384 | 3072000 | 0.21 | N2 | 0.02884 | 1011.1997 | 0.025984 | 1.1993 | 2.1426e-05 | 1.5e-05 | 3.2 | 2.2403 | 0.70008 | 1128.568 | 101300 | -0.06 |  | 190 mm | 0.001 | Parabolic Aircraft | Wire | 94 | 8 | Yes |  | 0.002
Konno, Yusuke, Yutao Li, Jean-Marie Citerne, Guillaume Legros, Augustin Guibaud, Nozomu Hashimoto, and Osamu Fujita. "Experimental study on downward/opposed flame spread and extinction over electric wires in partial gravity environments." Proceedings of the Combustion Institute 39.3 (2023): 3785-3794. | Yusuke Konno, Yutao Li, Jean-Marie Citerne, Guillaume Legros, Augustin Guibaud, Nozomu Hashimoto, Osamu Fujita | https://doi.org/10.1016/j.proci.2022.07.002 | Cylindrical | 0.0005 m core x 0.0008 m outer | 0.00015 | 0.0008 | NiCr core; LDPE outer | 929 | 0.23 | 1550 | 660 | 1.5973e-07 | 1439950 | 8000 | 13.8 | 384 | 3072000 | 0.21 | N2 | 0.02884 | 1011.1997 | 0.025984 | 1.1993 | 2.1426e-05 | 1.5e-05 | 3.2 | 2.2403 | 0.70008 | 1128.568 | 101300 | -0.06 |  | 190 mm | 0.16 | Parabolic Aircraft | Wire | 94 | 8 | Yes |  | 0.0023
Konno, Yusuke, Yutao Li, Jean-Marie Citerne, Guillaume Legros, Augustin Guibaud, Nozomu Hashimoto, and Osamu Fujita. "Experimental study on downward/opposed flame spread and extinction over electric wires in partial gravity environments." Proceedings of the Combustion Institute 39.3 (2023): 3785-3794. | Yusuke Konno, Yutao Li, Jean-Marie Citerne, Guillaume Legros, Augustin Guibaud, Nozomu Hashimoto, Osamu Fujita | https://doi.org/10.1016/j.proci.2022.07.002 | Cylindrical | 0.0005 m core x 0.0008 m outer | 0.00015 | 0.0008 | NiCr core; LDPE outer | 929 | 0.23 | 1550 | 660 | 1.5973e-07 | 1439950 | 8000 | 13.8 | 384 | 3072000 | 0.21 | N2 | 0.02884 | 1011.1997 | 0.025984 | 1.1993 | 2.1426e-05 | 1.5e-05 | 3.2 | 2.2403 | 0.70008 | 1128.568 | 101300 | -0.06 |  | 190 mm | 0.38 | Parabolic Aircraft | Wire | 94 | 8 | Yes |  | 0.0022
Konno, Yusuke, Yutao Li, Jean-Marie Citerne, Guillaume Legros, Augustin Guibaud, Nozomu Hashimoto, and Osamu Fujita. "Experimental study on downward/opposed flame spread and extinction over electric wires in partial gravity environments." Proceedings of the Combustion Institute 39.3 (2023): 3785-3794. | Yusuke Konno, Yutao Li, Jean-Marie Citerne, Guillaume Legros, Augustin Guibaud, Nozomu Hashimoto, Osamu Fujita | https://doi.org/10.1016/j.proci.2022.07.002 | Cylindrical | 0.0005 m core x 0.0008 m outer | 0.00015 | 0.0008 | NiCr core; LDPE outer | 929 | 0.23 | 1550 | 660 | 1.5973e-07 | 1439950 | 8000 | 13.8 | 384 | 3072000 | 0.21 | N2 | 0.02884 | 1011.1997 | 0.025984 | 1.1993 | 2.1426e-05 | 1.5e-05 | 3.2 | 2.2403 | 0.70008 | 1128.568 | 101300 | -0.06 |  | 190 mm | 1 | Parabolic Aircraft | Wire | 94 | 8 | Yes |  | 0.0022
Konno, Yusuke, Yutao Li, Jean-Marie Citerne, Guillaume Legros, Augustin Guibaud, Nozomu Hashimoto, and Osamu Fujita. "Experimental study on downward/opposed flame spread and extinction over electric wires in partial gravity environments." Proceedings of the Combustion Institute 39.3 (2023): 3785-3794. | Yusuke Konno, Yutao Li, Jean-Marie Citerne, Guillaume Legros, Augustin Guibaud, Nozomu Hashimoto, Osamu Fujita | https://doi.org/10.1016/j.proci.2022.07.002 | Cylindrical | 0.0005 m core x 0.0008 m outer | 0.00015 | 0.0008 | NiCr core; LDPE outer | 929 | 0.23 | 1550 | 660 | 1.5973e-07 | 1439950 | 8000 | 13.8 | 384 | 3072000 | 0.2 | N2 | 0.0288 | 1012.5 | 0.02598 | 1.1976 | 2.1425e-05 | 1.5e-05 | 3.2 | 2.2404 | 0.70012 | 1129.3219 | 101300 | -0.06 |  | 190 mm | 0.38 | Parabolic Aircraft | Wire | 94 | 8 | Yes |  | 0.0021
Konno, Yusuke, Yutao Li, Jean-Marie Citerne, Guillaume Legros, Augustin Guibaud, Nozomu Hashimoto, and Osamu Fujita. "Experimental study on downward/opposed flame spread and extinction over electric wires in partial gravity environments." Proceedings of the Combustion Institute 39.3 (2023): 3785-3794. | Yusuke Konno, Yutao Li, Jean-Marie Citerne, Guillaume Legros, Augustin Guibaud, Nozomu Hashimoto, Osamu Fujita | https://doi.org/10.1016/j.proci.2022.07.002 | Cylindrical | 0.0005 m core x 0.0008 m outer | 0.00015 | 0.0008 | NiCr core; LDPE outer | 929 | 0.23 | 1550 | 660 | 1.5973e-07 | 1439950 | 8000 | 13.8 | 384 | 3072000 | 0.2 | N2 | 0.0288 | 1012.5 | 0.02598 | 1.1976 | 2.1425e-05 | 1.5e-05 | 3.2 | 2.2404 | 0.70012 | 1129.3219 | 101300 | -0.06 |  | 190 mm | 1 | Parabolic Aircraft | Wire | 94 | 8 | Yes |  | 0.0021
Konno, Yusuke, Yutao Li, Jean-Marie Citerne, Guillaume Legros, Augustin Guibaud, Nozomu Hashimoto, and Osamu Fujita. "Experimental study on downward/opposed flame spread and extinction over electric wires in partial gravity environments." Proceedings of the Combustion Institute 39.3 (2023): 3785-3794. | Yusuke Konno, Yutao Li, Jean-Marie Citerne, Guillaume Legros, Augustin Guibaud, Nozomu Hashimoto, Osamu Fujita | https://doi.org/10.1016/j.proci.2022.07.002 | Cylindrical | 0.0005 m core x 0.0008 m outer | 0.00015 | 0.0008 | NiCr core; LDPE outer | 929 | 0.23 | 1550 | 660 | 1.5973e-07 | 1439950 | 8000 | 13.8 | 384 | 3072000 | 0.19 | N2 | 0.02876 | 1013.8039 | 0.025976 | 1.196 | 2.1424e-05 | 1.5e-05 | 3.2 | 2.2405 | 0.70015 | 1130.0779 | 101300 | -0.06 |  | 190 mm | 0.16 | Parabolic Aircraft | Wire | 94 | 8 | Yes |  | 0.002
Konno, Yusuke, Yutao Li, Jean-Marie Citerne, Guillaume Legros, Augustin Guibaud, Nozomu Hashimoto, and Osamu Fujita. "Experimental study on downward/opposed flame spread and extinction over electric wires in partial gravity environments." Proceedings of the Combustion Institute 39.3 (2023): 3785-3794. | Yusuke Konno, Yutao Li, Jean-Marie Citerne, Guillaume Legros, Augustin Guibaud, Nozomu Hashimoto, Osamu Fujita | https://doi.org/10.1016/j.proci.2022.07.002 | Cylindrical | 0.0005 m core x 0.0008 m outer | 0.00015 | 0.0008 | NiCr core; LDPE outer | 929 | 0.23 | 1550 | 660 | 1.5973e-07 | 1439950 | 8000 | 13.8 | 384 | 3072000 | 0.19 | N2 | 0.02876 | 1013.8039 | 0.025976 | 1.196 | 2.1424e-05 | 1.5e-05 | 3.2 | 2.2405 | 0.70015 | 1130.0779 | 101300 | -0.06 |  | 190 mm | 0.38 | Parabolic Aircraft | Wire | 94 | 8 | Yes |  | 0.0019
Konno, Yusuke, Yutao Li, Jean-Marie Citerne, Guillaume Legros, Augustin Guibaud, Nozomu Hashimoto, and Osamu Fujita. "Experimental study on downward/opposed flame spread and extinction over electric wires in partial gravity environments." Proceedings of the Combustion Institute 39.3 (2023): 3785-3794. | Yusuke Konno, Yutao Li, Jean-Marie Citerne, Guillaume Legros, Augustin Guibaud, Nozomu Hashimoto, Osamu Fujita | https://doi.org/10.1016/j.proci.2022.07.002 | Cylindrical | 0.0005 m core x 0.0008 m outer | 0.00015 | 0.0008 | NiCr core; LDPE outer | 929 | 0.23 | 1550 | 660 | 1.5973e-07 | 1439950 | 8000 | 13.8 | 384 | 3072000 | 0.19 | N2 | 0.02876 | 1013.8039 | 0.025976 | 1.196 | 2.1424e-05 | 1.5e-05 | 3.2 | 2.2405 | 0.70015 | 1130.0779 | 101300 | -0.06 |  | 190 mm | 1 | Parabolic Aircraft | Wire | 94 | 8 | Yes |  | 0.0016
Konno, Yusuke, Yutao Li, Jean-Marie Citerne, Guillaume Legros, Augustin Guibaud, Nozomu Hashimoto, and Osamu Fujita. "Experimental study on downward/opposed flame spread and extinction over electric wires in partial gravity environments." Proceedings of the Combustion Institute 39.3 (2023): 3785-3794. | Yusuke Konno, Yutao Li, Jean-Marie Citerne, Guillaume Legros, Augustin Guibaud, Nozomu Hashimoto, Osamu Fujita | https://doi.org/10.1016/j.proci.2022.07.002 | Cylindrical | 0.0005 m core x 0.0008 m outer | 0.00015 | 0.0008 | NiCr core; LDPE outer | 929 | 0.23 | 1550 | 660 | 1.5973e-07 | 1439950 | 8000 | 13.8 | 384 | 3072000 | 0.18 | N2 | 0.02872 | 1015.1114 | 0.025972 | 1.1943 | 2.1423e-05 | 1.5e-05 | 3.2 | 2.2406 | 0.70019 | 1130.8354 | 101300 | -0.06 |  | 190 mm | 0.001 | Parabolic Aircraft | Wire | 94 | 8 | Yes |  | 0.0018
Konno, Yusuke, Yutao Li, Jean-Marie Citerne, Guillaume Legros, Augustin Guibaud, Nozomu Hashimoto, and Osamu Fujita. "Experimental study on downward/opposed flame spread and extinction over electric wires in partial gravity environments." Proceedings of the Combustion Institute 39.3 (2023): 3785-3794. | Yusuke Konno, Yutao Li, Jean-Marie Citerne, Guillaume Legros, Augustin Guibaud, Nozomu Hashimoto, Osamu Fujita | https://doi.org/10.1016/j.proci.2022.07.002 | Cylindrical | 0.0005 m core x 0.0008 m outer | 0.00015 | 0.0008 | NiCr core; LDPE outer | 929 | 0.23 | 1550 | 660 | 1.5973e-07 | 1439950 | 8000 | 13.8 | 384 | 3072000 | 0.18 | N2 | 0.02872 | 1015.1114 | 0.025972 | 1.1943 | 2.1423e-05 | 1.5e-05 | 3.2 | 2.2406 | 0.70019 | 1130.8354 | 101300 | -0.06 |  | 190 mm | 0.16 | Parabolic Aircraft | Wire | 94 | 8 | Yes |  | 0.0017
Konno, Yusuke, Yutao Li, Jean-Marie Citerne, Guillaume Legros, Augustin Guibaud, Nozomu Hashimoto, and Osamu Fujita. "Experimental study on downward/opposed flame spread and extinction over electric wires in partial gravity environments." Proceedings of the Combustion Institute 39.3 (2023): 3785-3794. | Yusuke Konno, Yutao Li, Jean-Marie Citerne, Guillaume Legros, Augustin Guibaud, Nozomu Hashimoto, Osamu Fujita | https://doi.org/10.1016/j.proci.2022.07.002 | Cylindrical | 0.0005 m core x 0.0008 m outer | 0.00015 | 0.0008 | NiCr core; LDPE outer | 929 | 0.23 | 1550 | 660 | 1.5973e-07 | 1439950 | 8000 | 13.8 | 384 | 3072000 | 0.18 | N2 | 0.02872 | 1015.1114 | 0.025972 | 1.1943 | 2.1423e-05 | 1.5e-05 | 3.2 | 2.2406 | 0.70019 | 1130.8354 | 101300 | -0.06 |  | 190 mm | 0.38 | Parabolic Aircraft | Wire | 94 | 8 | No
Konno, Yusuke, Yutao Li, Jean-Marie Citerne, Guillaume Legros, Augustin Guibaud, Nozomu Hashimoto, and Osamu Fujita. "Experimental study on downward/opposed flame spread and extinction over electric wires in partial gravity environments." Proceedings of the Combustion Institute 39.3 (2023): 3785-3794. | Yusuke Konno, Yutao Li, Jean-Marie Citerne, Guillaume Legros, Augustin Guibaud, Nozomu Hashimoto, Osamu Fujita | https://doi.org/10.1016/j.proci.2022.07.002 | Cylindrical | 0.0005 m core x 0.0008 m outer | 0.00015 | 0.0008 | NiCr core; LDPE outer | 929 | 0.23 | 1550 | 660 | 1.5973e-07 | 1439950 | 8000 | 13.8 | 384 | 3072000 | 0.18 | N2 | 0.02872 | 1015.1114 | 0.025972 | 1.1943 | 2.1423e-05 | 1.5e-05 | 3.2 | 2.2406 | 0.70019 | 1130.8354 | 101300 | -0.06 |  | 190 mm | 1 | Parabolic Aircraft | Wire | 94 | 8 | No
Konno, Yusuke, Yutao Li, Jean-Marie Citerne, Guillaume Legros, Augustin Guibaud, Nozomu Hashimoto, and Osamu Fujita. "Experimental study on downward/opposed flame spread and extinction over electric wires in partial gravity environments." Proceedings of the Combustion Institute 39.3 (2023): 3785-3794. | Yusuke Konno, Yutao Li, Jean-Marie Citerne, Guillaume Legros, Augustin Guibaud, Nozomu Hashimoto, Osamu Fujita | https://doi.org/10.1016/j.proci.2022.07.002 | Cylindrical | 0.0005 m core x 0.0008 m outer | 0.00015 | 0.0008 | NiCr core; LDPE outer | 929 | 0.23 | 1550 | 660 | 1.5973e-07 | 1439950 | 8000 | 13.8 | 384 | 3072000 | 0.17 | N2 | 0.02868 | 1016.4226 | 0.025968 | 1.1926 | 2.1422e-05 | 1.6e-05 | 3 | 2.2407 | 0.74691 | 1131.5942 | 101300 | -0.06 |  | 190 mm | 0.001 | Parabolic Aircraft | Wire | 94 | 8 | Yes |  | 0.0015
Konno, Yusuke, Yutao Li, Jean-Marie Citerne, Guillaume Legros, Augustin Guibaud, Nozomu Hashimoto, and Osamu Fujita. "Experimental study on downward/opposed flame spread and extinction over electric wires in partial gravity environments." Proceedings of the Combustion Institute 39.3 (2023): 3785-3794. | Yusuke Konno, Yutao Li, Jean-Marie Citerne, Guillaume Legros, Augustin Guibaud, Nozomu Hashimoto, Osamu Fujita | https://doi.org/10.1016/j.proci.2022.07.002 | Cylindrical | 0.0005 m core x 0.0008 m outer | 0.00015 | 0.0008 | NiCr core; LDPE outer | 929 | 0.23 | 1550 | 660 | 1.5973e-07 | 1439950 | 8000 | 13.8 | 384 | 3072000 | 0.17 | N2 | 0.02868 | 1016.4226 | 0.025968 | 1.1926 | 2.1422e-05 | 1.6e-05 | 3 | 2.2407 | 0.74691 | 1131.5942 | 101300 | -0.06 |  | 190 mm | 0.16 | Parabolic Aircraft | Wire | 94 | 8 | Yes |  | 0.0014
Konno, Yusuke, Yutao Li, Jean-Marie Citerne, Guillaume Legros, Augustin Guibaud, Nozomu Hashimoto, and Osamu Fujita. "Experimental study on downward/opposed flame spread and extinction over electric wires in partial gravity environments." Proceedings of the Combustion Institute 39.3 (2023): 3785-3794. | Yusuke Konno, Yutao Li, Jean-Marie Citerne, Guillaume Legros, Augustin Guibaud, Nozomu Hashimoto, Osamu Fujita | https://doi.org/10.1016/j.proci.2022.07.002 | Cylindrical | 0.0005 m core x 0.0008 m outer | 0.00015 | 0.0008 | NiCr core; LDPE outer | 929 | 0.23 | 1550 | 660 | 1.5973e-07 | 1439950 | 8000 | 13.8 | 384 | 3072000 | 0.17 | N2 | 0.02868 | 1016.4226 | 0.025968 | 1.1926 | 2.1422e-05 | 1.6e-05 | 3 | 2.2407 | 0.74691 | 1131.5942 | 101300 | -0.06 |  | 190 mm | 1 | Parabolic Aircraft | Wire | 94 | 8 | No
Konno, Yusuke, Yutao Li, Jean-Marie Citerne, Guillaume Legros, Augustin Guibaud, Nozomu Hashimoto, and Osamu Fujita. "Experimental study on downward/opposed flame spread and extinction over electric wires in partial gravity environments." Proceedings of the Combustion Institute 39.3 (2023): 3785-3794. | Yusuke Konno, Yutao Li, Jean-Marie Citerne, Guillaume Legros, Augustin Guibaud, Nozomu Hashimoto, Osamu Fujita | https://doi.org/10.1016/j.proci.2022.07.002 | Cylindrical | 0.0005 m core x 0.0008 m outer | 0.00015 | 0.0008 | NiCr core; LDPE outer | 929 | 0.23 | 1550 | 660 | 1.5973e-07 | 1439950 | 8000 | 13.8 | 384 | 3072000 | 0.16 | N2 | 0.02864 | 1017.7374 | 0.025964 | 1.191 | 2.1421e-05 | 1.6e-05 | 3 | 2.2408 | 0.74695 | 1132.355 | 101300 | -0.06 |  | 190 mm | 0.001 | Parabolic Aircraft | Wire | 94 | 8 | Yes |  | 0.0013
Konno, Yusuke, Yutao Li, Jean-Marie Citerne, Guillaume Legros, Augustin Guibaud, Nozomu Hashimoto, and Osamu Fujita. "Experimental study on downward/opposed flame spread and extinction over electric wires in partial gravity environments." Proceedings of the Combustion Institute 39.3 (2023): 3785-3794. | Yusuke Konno, Yutao Li, Jean-Marie Citerne, Guillaume Legros, Augustin Guibaud, Nozomu Hashimoto, Osamu Fujita | https://doi.org/10.1016/j.proci.2022.07.002 | Cylindrical | 0.0005 m core x 0.0008 m outer | 0.00015 | 0.0008 | NiCr core; LDPE outer | 929 | 0.23 | 1550 | 660 | 1.5973e-07 | 1439950 | 8000 | 13.8 | 384 | 3072000 | 0.16 | N2 | 0.02864 | 1017.7374 | 0.025964 | 1.191 | 2.1421e-05 | 1.6e-05 | 3 | 2.2408 | 0.74695 | 1132.355 | 101300 | -0.06 |  | 190 mm | 0.16 | Parabolic Aircraft | Wire | 94 | 8 | No
Konno, Yusuke, Yutao Li, Jean-Marie Citerne, Guillaume Legros, Augustin Guibaud, Nozomu Hashimoto, and Osamu Fujita. "Experimental study on downward/opposed flame spread and extinction over electric wires in partial gravity environments." Proceedings of the Combustion Institute 39.3 (2023): 3785-3794. | Yusuke Konno, Yutao Li, Jean-Marie Citerne, Guillaume Legros, Augustin Guibaud, Nozomu Hashimoto, Osamu Fujita | https://doi.org/10.1016/j.proci.2022.07.002 | Cylindrical | 0.0005 m core x 0.0008 m outer | 0.00015 | 0.0008 | NiCr core; LDPE outer | 929 | 0.23 | 1550 | 660 | 1.5973e-07 | 1439950 | 8000 | 13.8 | 384 | 3072000 | 0.16 | N2 | 0.02864 | 1017.7374 | 0.025964 | 1.191 | 2.1421e-05 | 1.6e-05 | 3 | 2.2408 | 0.74695 | 1132.355 | 101300 | -0.06 |  | 190 mm | 0.38 | Parabolic Aircraft | Wire | 94 | 8 | No
Konno, Yusuke, Yutao Li, Jean-Marie Citerne, Guillaume Legros, Augustin Guibaud, Nozomu Hashimoto, and Osamu Fujita. "Experimental study on downward/opposed flame spread and extinction over electric wires in partial gravity environments." Proceedings of the Combustion Institute 39.3 (2023): 3785-3794. | Yusuke Konno, Yutao Li, Jean-Marie Citerne, Guillaume Legros, Augustin Guibaud, Nozomu Hashimoto, Osamu Fujita | https://doi.org/10.1016/j.proci.2022.07.002 | Cylindrical | 0.0005 m core x 0.0008 m outer | 0.00015 | 0.0008 | NiCr core; LDPE outer | 929 | 0.23 | 1550 | 660 | 1.5973e-07 | 1439950 | 8000 | 13.8 | 384 | 3072000 | 0.16 | N2 | 0.02864 | 1017.7374 | 0.025964 | 1.191 | 2.1421e-05 | 1.6e-05 | 3 | 2.2408 | 0.74695 | 1132.355 | 101300 | -0.06 |  | 190 mm | 1 | Parabolic Aircraft | Wire | 94 | 8 | No
Konno, Yusuke, Yutao Li, Jean-Marie Citerne, Guillaume Legros, Augustin Guibaud, Nozomu Hashimoto, and Osamu Fujita. "Experimental study on downward/opposed flame spread and extinction over electric wires in partial gravity environments." Proceedings of the Combustion Institute 39.3 (2023): 3785-3794. | Yusuke Konno, Yutao Li, Jean-Marie Citerne, Guillaume Legros, Augustin Guibaud, Nozomu Hashimoto, Osamu Fujita | https://doi.org/10.1016/j.proci.2022.07.002 | Cylindrical | 0.0005 m core x 0.0008 m outer | 0.00015 | 0.0008 | NiCr core; LDPE outer | 929 | 0.23 | 1550 | 660 | 1.5973e-07 | 1439950 | 8000 | 13.8 | 384 | 3072000 | 0.15 | N2 | 0.0286 | 1019.0559 | 0.02596 | 1.1893 | 2.1419e-05 | 1.6e-05 | 3 | 2.241 | 0.74698 | 1133.1174 | 101300 | -0.06 |  | 190 mm | 0.001 | Parabolic Aircraft | Wire | 94 | 8 | No
Konno, Yusuke, Yutao Li, Jean-Marie Citerne, Guillaume Legros, Augustin Guibaud, Nozomu Hashimoto, and Osamu Fujita. "Experimental study on downward/opposed flame spread and extinction over electric wires in partial gravity environments." Proceedings of the Combustion Institute 39.3 (2023): 3785-3794. | Yusuke Konno, Yutao Li, Jean-Marie Citerne, Guillaume Legros, Augustin Guibaud, Nozomu Hashimoto, Osamu Fujita | https://doi.org/10.1016/j.proci.2022.07.002 | Cylindrical | 0.0005 m core x 0.0008 m outer | 0.00015 | 0.0008 | NiCr core; LDPE outer | 929 | 0.23 | 1550 | 660 | 1.5973e-07 | 1439950 | 8000 | 13.8 | 384 | 3072000 | 0.14 | N2 | 0.02856 | 1020.3782 | 0.025956 | 1.1877 | 2.1418e-05 | 1.6e-05 | 3 | 2.2411 | 0.74702 | 1133.8809 | 101300 | -0.06 |  | 190 mm | 0.001 | Parabolic Aircraft | Wire | 94 | 8 | No
Konno, Yusuke, Yutao Li, Jean-Marie Citerne, Guillaume Legros, Augustin Guibaud, Nozomu Hashimoto, and Osamu Fujita. "Experimental study on downward/opposed flame spread and extinction over electric wires in partial gravity environments." Proceedings of the Combustion Institute 39.3 (2023): 3785-3794. | Yusuke Konno, Yutao Li, Jean-Marie Citerne, Guillaume Legros, Augustin Guibaud, Nozomu Hashimoto, Osamu Fujita | https://doi.org/10.1016/j.proci.2022.07.002 | Cylindrical | 0.0005 m core x 0.0008 m outer | 0.00015 | 0.0008 | NiCr core; LDPE outer | 929 | 0.23 | 1550 | 660 | 1.5973e-07 | 1439950 | 8000 | 13.8 | 384 | 3072000 | 0.13 | N2 | 0.02852 | 1021.7041 | 0.025952 | 1.186 | 2.1417e-05 | 1.6e-05 | 3 | 2.2412 | 0.74706 | 1134.6466 | 101300 | -0.06 |  | 190 mm | 0.001 | Parabolic Aircraft | Wire | 94 | 8 | No
Konno, Yusuke, Yutao Li, Jean-Marie Citerne, Guillaume Legros, Augustin Guibaud, Nozomu Hashimoto, and Osamu Fujita. "Experimental study on downward/opposed flame spread and extinction over electric wires in partial gravity environments." Proceedings of the Combustion Institute 39.3 (2023): 3785-3794. | Yusuke Konno, Yutao Li, Jean-Marie Citerne, Guillaume Legros, Augustin Guibaud, Nozomu Hashimoto, Osamu Fujita | https://doi.org/10.1016/j.proci.2022.07.002 | Cylindrical | 0.0005 m core x 0.0011 m outer | 0.0003 | 0.0011 | NiCr core; LDPE outer | 929 | 0.23 | 1550 | 660 | 1.5973e-07 | 1439950 | 8000 | 13.8 | 384 | 3072000 | 0.21 | N2 | 0.02884 | 1011.1997 | 0.025984 | 1.1993 | 2.1426e-05 | 1.5e-05 | 4.4 | 3.0804 | 0.70008 | 1551.7809 | 101300 | -0.06 |  | 190 mm | 0.001 | Parabolic Aircraft | Wire | 94 | 8 | Yes |  | 0.0015
Konno, Yusuke, Yutao Li, Jean-Marie Citerne, Guillaume Legros, Augustin Guibaud, Nozomu Hashimoto, and Osamu Fujita. "Experimental study on downward/opposed flame spread and extinction over electric wires in partial gravity environments." Proceedings of the Combustion Institute 39.3 (2023): 3785-3794. | Yusuke Konno, Yutao Li, Jean-Marie Citerne, Guillaume Legros, Augustin Guibaud, Nozomu Hashimoto, Osamu Fujita | https://doi.org/10.1016/j.proci.2022.07.002 | Cylindrical | 0.0005 m core x 0.0011 m outer | 0.0003 | 0.0011 | NiCr core; LDPE outer | 929 | 0.23 | 1550 | 660 | 1.5973e-07 | 1439950 | 8000 | 13.8 | 384 | 3072000 | 0.21 | N2 | 0.02884 | 1011.1997 | 0.025984 | 1.1993 | 2.1426e-05 | 1.5e-05 | 4.4 | 3.0804 | 0.70008 | 1551.7809 | 101300 | -0.06 |  | 190 mm | 0.16 | Parabolic Aircraft | Wire | 94 | 8 | Yes |  | 0.0016
Konno, Yusuke, Yutao Li, Jean-Marie Citerne, Guillaume Legros, Augustin Guibaud, Nozomu Hashimoto, and Osamu Fujita. "Experimental study on downward/opposed flame spread and extinction over electric wires in partial gravity environments." Proceedings of the Combustion Institute 39.3 (2023): 3785-3794. | Yusuke Konno, Yutao Li, Jean-Marie Citerne, Guillaume Legros, Augustin Guibaud, Nozomu Hashimoto, Osamu Fujita | https://doi.org/10.1016/j.proci.2022.07.002 | Cylindrical | 0.0005 m core x 0.0011 m outer | 0.0003 | 0.0011 | NiCr core; LDPE outer | 929 | 0.23 | 1550 | 660 | 1.5973e-07 | 1439950 | 8000 | 13.8 | 384 | 3072000 | 0.21 | N2 | 0.02884 | 1011.1997 | 0.025984 | 1.1993 | 2.1426e-05 | 1.5e-05 | 4.4 | 3.0804 | 0.70008 | 1551.7809 | 101300 | -0.06 |  | 190 mm | 0.38 | Parabolic Aircraft | Wire | 94 | 8 | Yes |  | 0.002
Konno, Yusuke, Yutao Li, Jean-Marie Citerne, Guillaume Legros, Augustin Guibaud, Nozomu Hashimoto, and Osamu Fujita. "Experimental study on downward/opposed flame spread and extinction over electric wires in partial gravity environments." Proceedings of the Combustion Institute 39.3 (2023): 3785-3794. | Yusuke Konno, Yutao Li, Jean-Marie Citerne, Guillaume Legros, Augustin Guibaud, Nozomu Hashimoto, Osamu Fujita | https://doi.org/10.1016/j.proci.2022.07.002 | Cylindrical | 0.0005 m core x 0.0011 m outer | 0.0003 | 0.0011 | NiCr core; LDPE outer | 929 | 0.23 | 1550 | 660 | 1.5973e-07 | 1439950 | 8000 | 13.8 | 384 | 3072000 | 0.21 | N2 | 0.02884 | 1011.1997 | 0.025984 | 1.1993 | 2.1426e-05 | 1.5e-05 | 4.4 | 3.0804 | 0.70008 | 1551.7809 | 101300 | -0.06 |  | 190 mm | 1 | Parabolic Aircraft | Wire | 94 | 8 | Yes |  | 0.0024
Konno, Yusuke, Yutao Li, Jean-Marie Citerne, Guillaume Legros, Augustin Guibaud, Nozomu Hashimoto, and Osamu Fujita. "Experimental study on downward/opposed flame spread and extinction over electric wires in partial gravity environments." Proceedings of the Combustion Institute 39.3 (2023): 3785-3794. | Yusuke Konno, Yutao Li, Jean-Marie Citerne, Guillaume Legros, Augustin Guibaud, Nozomu Hashimoto, Osamu Fujita | https://doi.org/10.1016/j.proci.2022.07.002 | Cylindrical | 0.0005 m core x 0.0011 m outer | 0.0003 | 0.0011 | NiCr core; LDPE outer | 929 | 0.23 | 1550 | 660 | 1.5973e-07 | 1439950 | 8000 | 13.8 | 384 | 3072000 | 0.2 | N2 | 0.0288 | 1012.5 | 0.02598 | 1.1976 | 2.1425e-05 | 1.5e-05 | 4.4 | 3.0805 | 0.70012 | 1552.8176 | 101300 | -0.06 |  | 190 mm | 1 | Parabolic Aircraft | Wire | 94 | 8 | Yes |  | 0.002
Konno, Yusuke, Yutao Li, Jean-Marie Citerne, Guillaume Legros, Augustin Guibaud, Nozomu Hashimoto, and Osamu Fujita. "Experimental study on downward/opposed flame spread and extinction over electric wires in partial gravity environments." Proceedings of the Combustion Institute 39.3 (2023): 3785-3794. | Yusuke Konno, Yutao Li, Jean-Marie Citerne, Guillaume Legros, Augustin Guibaud, Nozomu Hashimoto, Osamu Fujita | https://doi.org/10.1016/j.proci.2022.07.002 | Cylindrical | 0.0005 m core x 0.0011 m outer | 0.0003 | 0.0011 | NiCr core; LDPE outer | 929 | 0.23 | 1550 | 660 | 1.5973e-07 | 1439950 | 8000 | 13.8 | 384 | 3072000 | 0.19 | N2 | 0.02876 | 1013.8039 | 0.025976 | 1.196 | 2.1424e-05 | 1.5e-05 | 4.4 | 3.0807 | 0.70015 | 1553.857 | 101300 | -0.06 |  | 190 mm | 0.16 | Parabolic Aircraft | Wire | 94 | 8 | Yes |  | 0.0013
Konno, Yusuke, Yutao Li, Jean-Marie Citerne, Guillaume Legros, Augustin Guibaud, Nozomu Hashimoto, and Osamu Fujita. "Experimental study on downward/opposed flame spread and extinction over electric wires in partial gravity environments." Proceedings of the Combustion Institute 39.3 (2023): 3785-3794. | Yusuke Konno, Yutao Li, Jean-Marie Citerne, Guillaume Legros, Augustin Guibaud, Nozomu Hashimoto, Osamu Fujita | https://doi.org/10.1016/j.proci.2022.07.002 | Cylindrical | 0.0005 m core x 0.0011 m outer | 0.0003 | 0.0011 | NiCr core; LDPE outer | 929 | 0.23 | 1550 | 660 | 1.5973e-07 | 1439950 | 8000 | 13.8 | 384 | 3072000 | 0.19 | N2 | 0.02876 | 1013.8039 | 0.025976 | 1.196 | 2.1424e-05 | 1.5e-05 | 4.4 | 3.0807 | 0.70015 | 1553.857 | 101300 | -0.06 |  | 190 mm | 0.38 | Parabolic Aircraft | Wire | 94 | 8 | Yes |  | 0.0015
Konno, Yusuke, Yutao Li, Jean-Marie Citerne, Guillaume Legros, Augustin Guibaud, Nozomu Hashimoto, and Osamu Fujita. "Experimental study on downward/opposed flame spread and extinction over electric wires in partial gravity environments." Proceedings of the Combustion Institute 39.3 (2023): 3785-3794. | Yusuke Konno, Yutao Li, Jean-Marie Citerne, Guillaume Legros, Augustin Guibaud, Nozomu Hashimoto, Osamu Fujita | https://doi.org/10.1016/j.proci.2022.07.002 | Cylindrical | 0.0005 m core x 0.0011 m outer | 0.0003 | 0.0011 | NiCr core; LDPE outer | 929 | 0.23 | 1550 | 660 | 1.5973e-07 | 1439950 | 8000 | 13.8 | 384 | 3072000 | 0.19 | N2 | 0.02876 | 1013.8039 | 0.025976 | 1.196 | 2.1424e-05 | 1.5e-05 | 4.4 | 3.0807 | 0.70015 | 1553.857 | 101300 | -0.06 |  | 190 mm | 1 | Parabolic Aircraft | Wire | 94 | 8 | Yes |  | 0.0015
Konno, Yusuke, Yutao Li, Jean-Marie Citerne, Guillaume Legros, Augustin Guibaud, Nozomu Hashimoto, and Osamu Fujita. "Experimental study on downward/opposed flame spread and extinction over electric wires in partial gravity environments." Proceedings of the Combustion Institute 39.3 (2023): 3785-3794. | Yusuke Konno, Yutao Li, Jean-Marie Citerne, Guillaume Legros, Augustin Guibaud, Nozomu Hashimoto, Osamu Fujita | https://doi.org/10.1016/j.proci.2022.07.002 | Cylindrical | 0.0005 m core x 0.0011 m outer | 0.0003 | 0.0011 | NiCr core; LDPE outer | 929 | 0.23 | 1550 | 660 | 1.5973e-07 | 1439950 | 8000 | 13.8 | 384 | 3072000 | 0.18 | N2 | 0.02872 | 1015.1114 | 0.025972 | 1.1943 | 2.1423e-05 | 1.5e-05 | 4.4 | 3.0808 | 0.70019 | 1554.8987 | 101300 | -0.06 |  | 190 mm | 0.001 | Parabolic Aircraft | Wire | 94 | 8 | Yes |  | 0.0012
Konno, Yusuke, Yutao Li, Jean-Marie Citerne, Guillaume Legros, Augustin Guibaud, Nozomu Hashimoto, and Osamu Fujita. "Experimental study on downward/opposed flame spread and extinction over electric wires in partial gravity environments." Proceedings of the Combustion Institute 39.3 (2023): 3785-3794. | Yusuke Konno, Yutao Li, Jean-Marie Citerne, Guillaume Legros, Augustin Guibaud, Nozomu Hashimoto, Osamu Fujita | https://doi.org/10.1016/j.proci.2022.07.002 | Cylindrical | 0.0005 m core x 0.0011 m outer | 0.0003 | 0.0011 | NiCr core; LDPE outer | 929 | 0.23 | 1550 | 660 | 1.5973e-07 | 1439950 | 8000 | 13.8 | 384 | 3072000 | 0.18 | N2 | 0.02872 | 1015.1114 | 0.025972 | 1.1943 | 2.1423e-05 | 1.5e-05 | 4.4 | 3.0808 | 0.70019 | 1554.8987 | 101300 | -0.06 |  | 190 mm | 0.16 | Parabolic Aircraft | Wire | 94 | 8 | Yes |  | 0.0011
Konno, Yusuke, Yutao Li, Jean-Marie Citerne, Guillaume Legros, Augustin Guibaud, Nozomu Hashimoto, and Osamu Fujita. "Experimental study on downward/opposed flame spread and extinction over electric wires in partial gravity environments." Proceedings of the Combustion Institute 39.3 (2023): 3785-3794. | Yusuke Konno, Yutao Li, Jean-Marie Citerne, Guillaume Legros, Augustin Guibaud, Nozomu Hashimoto, Osamu Fujita | https://doi.org/10.1016/j.proci.2022.07.002 | Cylindrical | 0.0005 m core x 0.0011 m outer | 0.0003 | 0.0011 | NiCr core; LDPE outer | 929 | 0.23 | 1550 | 660 | 1.5973e-07 | 1439950 | 8000 | 13.8 | 384 | 3072000 | 0.18 | N2 | 0.02872 | 1015.1114 | 0.025972 | 1.1943 | 2.1423e-05 | 1.5e-05 | 4.4 | 3.0808 | 0.70019 | 1554.8987 | 101300 | -0.06 |  | 190 mm | 0.38 | Parabolic Aircraft | Wire | 94 | 8 | Yes |  | 0.0011
Konno, Yusuke, Yutao Li, Jean-Marie Citerne, Guillaume Legros, Augustin Guibaud, Nozomu Hashimoto, and Osamu Fujita. "Experimental study on downward/opposed flame spread and extinction over electric wires in partial gravity environments." Proceedings of the Combustion Institute 39.3 (2023): 3785-3794. | Yusuke Konno, Yutao Li, Jean-Marie Citerne, Guillaume Legros, Augustin Guibaud, Nozomu Hashimoto, Osamu Fujita | https://doi.org/10.1016/j.proci.2022.07.002 | Cylindrical | 0.0005 m core x 0.0011 m outer | 0.0003 | 0.0011 | NiCr core; LDPE outer | 929 | 0.23 | 1550 | 660 | 1.5973e-07 | 1439950 | 8000 | 13.8 | 384 | 3072000 | 0.18 | N2 | 0.02872 | 1015.1114 | 0.025972 | 1.1943 | 2.1423e-05 | 1.5e-05 | 4.4 | 3.0808 | 0.70019 | 1554.8987 | 101300 | -0.06 |  | 190 mm | 1 | Parabolic Aircraft | Wire | 94 | 8 | Yes |  | 0.0011
Konno, Yusuke, Yutao Li, Jean-Marie Citerne, Guillaume Legros, Augustin Guibaud, Nozomu Hashimoto, and Osamu Fujita. "Experimental study on downward/opposed flame spread and extinction over electric wires in partial gravity environments." Proceedings of the Combustion Institute 39.3 (2023): 3785-3794. | Yusuke Konno, Yutao Li, Jean-Marie Citerne, Guillaume Legros, Augustin Guibaud, Nozomu Hashimoto, Osamu Fujita | https://doi.org/10.1016/j.proci.2022.07.002 | Cylindrical | 0.0005 m core x 0.0011 m outer | 0.0003 | 0.0011 | NiCr core; LDPE outer | 929 | 0.23 | 1550 | 660 | 1.5973e-07 | 1439950 | 8000 | 13.8 | 384 | 3072000 | 0.18 | N2 | 0.02872 | 1015.1114 | 0.025972 | 1.1943 | 2.1423e-05 | 1.5e-05 | 4.4 | 3.0808 | 0.70019 | 1554.8987 | 101300 | -0.06 |  | 190 mm | 1 | Parabolic Aircraft | Wire | 94 | 8 | No
Konno, Yusuke, Yutao Li, Jean-Marie Citerne, Guillaume Legros, Augustin Guibaud, Nozomu Hashimoto, and Osamu Fujita. "Experimental study on downward/opposed flame spread and extinction over electric wires in partial gravity environments." Proceedings of the Combustion Institute 39.3 (2023): 3785-3794. | Yusuke Konno, Yutao Li, Jean-Marie Citerne, Guillaume Legros, Augustin Guibaud, Nozomu Hashimoto, Osamu Fujita | https://doi.org/10.1016/j.proci.2022.07.002 | Cylindrical | 0.0005 m core x 0.0011 m outer | 0.0003 | 0.0011 | NiCr core; LDPE outer | 929 | 0.23 | 1550 | 660 | 1.5973e-07 | 1439950 | 8000 | 13.8 | 384 | 3072000 | 0.17 | N2 | 0.02868 | 1016.4226 | 0.025968 | 1.1926 | 2.1422e-05 | 1.6e-05 | 4.125 | 3.081 | 0.74691 | 1555.942 | 101300 | -0.06 |  | 190 mm | 0.001 | Parabolic Aircraft | Wire | 94 | 8 | No
Konno, Yusuke, Yutao Li, Jean-Marie Citerne, Guillaume Legros, Augustin Guibaud, Nozomu Hashimoto, and Osamu Fujita. "Experimental study on downward/opposed flame spread and extinction over electric wires in partial gravity environments." Proceedings of the Combustion Institute 39.3 (2023): 3785-3794. | Yusuke Konno, Yutao Li, Jean-Marie Citerne, Guillaume Legros, Augustin Guibaud, Nozomu Hashimoto, Osamu Fujita | https://doi.org/10.1016/j.proci.2022.07.002 | Cylindrical | 0.0005 m core x 0.0011 m outer | 0.0003 | 0.0011 | NiCr core; LDPE outer | 929 | 0.23 | 1550 | 660 | 1.5973e-07 | 1439950 | 8000 | 13.8 | 384 | 3072000 | 0.17 | N2 | 0.02868 | 1016.4226 | 0.025968 | 1.1926 | 2.1422e-05 | 1.6e-05 | 4.125 | 3.081 | 0.74691 | 1555.942 | 101300 | -0.06 |  | 190 mm | 0.16 | Parabolic Aircraft | Wire | 94 | 8 | No
Konno, Yusuke, Yutao Li, Jean-Marie Citerne, Guillaume Legros, Augustin Guibaud, Nozomu Hashimoto, and Osamu Fujita. "Experimental study on downward/opposed flame spread and extinction over electric wires in partial gravity environments." Proceedings of the Combustion Institute 39.3 (2023): 3785-3794. | Yusuke Konno, Yutao Li, Jean-Marie Citerne, Guillaume Legros, Augustin Guibaud, Nozomu Hashimoto, Osamu Fujita | https://doi.org/10.1016/j.proci.2022.07.002 | Cylindrical | 0.0005 m core x 0.0011 m outer | 0.0003 | 0.0011 | NiCr core; LDPE outer | 929 | 0.23 | 1550 | 660 | 1.5973e-07 | 1439950 | 8000 | 13.8 | 384 | 3072000 | 0.17 | N2 | 0.02868 | 1016.4226 | 0.025968 | 1.1926 | 2.1422e-05 | 1.6e-05 | 4.125 | 3.081 | 0.74691 | 1555.942 | 101300 | -0.06 |  | 190 mm | 0.38 | Parabolic Aircraft | Wire | 94 | 8 | Yes |  | 0.001
Konno, Yusuke, Yutao Li, Jean-Marie Citerne, Guillaume Legros, Augustin Guibaud, Nozomu Hashimoto, and Osamu Fujita. "Experimental study on downward/opposed flame spread and extinction over electric wires in partial gravity environments." Proceedings of the Combustion Institute 39.3 (2023): 3785-3794. | Yusuke Konno, Yutao Li, Jean-Marie Citerne, Guillaume Legros, Augustin Guibaud, Nozomu Hashimoto, Osamu Fujita | https://doi.org/10.1016/j.proci.2022.07.002 | Cylindrical | 0.0005 m core x 0.0011 m outer | 0.0003 | 0.0011 | NiCr core; LDPE outer | 929 | 0.23 | 1550 | 660 | 1.5973e-07 | 1439950 | 8000 | 13.8 | 384 | 3072000 | 0.17 | N2 | 0.02868 | 1016.4226 | 0.025968 | 1.1926 | 2.1422e-05 | 1.6e-05 | 4.125 | 3.081 | 0.74691 | 1555.942 | 101300 | -0.06 |  | 190 mm | 1 | Parabolic Aircraft | Wire | 94 | 8 | Yes
Konno, Yusuke, Yutao Li, Jean-Marie Citerne, Guillaume Legros, Augustin Guibaud, Nozomu Hashimoto, and Osamu Fujita. "Experimental study on downward/opposed flame spread and extinction over electric wires in partial gravity environments." Proceedings of the Combustion Institute 39.3 (2023): 3785-3794. | Yusuke Konno, Yutao Li, Jean-Marie Citerne, Guillaume Legros, Augustin Guibaud, Nozomu Hashimoto, Osamu Fujita | https://doi.org/10.1016/j.proci.2022.07.002 | Cylindrical | 0.0005 m core x 0.0011 m outer | 0.0003 | 0.0011 | NiCr core; LDPE outer | 929 | 0.23 | 1550 | 660 | 1.5973e-07 | 1439950 | 8000 | 13.8 | 384 | 3072000 | 0.16 | N2 | 0.02864 | 1017.7374 | 0.025964 | 1.191 | 2.1421e-05 | 1.6e-05 | 4.125 | 3.0812 | 0.74695 | 1556.9881 | 101300 | -0.06 |  | 190 mm | 0.001 | Parabolic Aircraft | Wire | 94 | 8 | Yes |  | 0.0009
Konno, Yusuke, Yutao Li, Jean-Marie Citerne, Guillaume Legros, Augustin Guibaud, Nozomu Hashimoto, and Osamu Fujita. "Experimental study on downward/opposed flame spread and extinction over electric wires in partial gravity environments." Proceedings of the Combustion Institute 39.3 (2023): 3785-3794. | Yusuke Konno, Yutao Li, Jean-Marie Citerne, Guillaume Legros, Augustin Guibaud, Nozomu Hashimoto, Osamu Fujita | https://doi.org/10.1016/j.proci.2022.07.002 | Cylindrical | 0.0005 m core x 0.0011 m outer | 0.0003 | 0.0011 | NiCr core; LDPE outer | 929 | 0.23 | 1550 | 660 | 1.5973e-07 | 1439950 | 8000 | 13.8 | 384 | 3072000 | 0.16 | N2 | 0.02864 | 1017.7374 | 0.025964 | 1.191 | 2.1421e-05 | 1.6e-05 | 4.125 | 3.0812 | 0.74695 | 1556.9881 | 101300 | -0.06 |  | 190 mm | 0.16 | Parabolic Aircraft | Wire | 94 | 8 | No
Konno, Yusuke, Yutao Li, Jean-Marie Citerne, Guillaume Legros, Augustin Guibaud, Nozomu Hashimoto, and Osamu Fujita. "Experimental study on downward/opposed flame spread and extinction over electric wires in partial gravity environments." Proceedings of the Combustion Institute 39.3 (2023): 3785-3794. | Yusuke Konno, Yutao Li, Jean-Marie Citerne, Guillaume Legros, Augustin Guibaud, Nozomu Hashimoto, Osamu Fujita | https://doi.org/10.1016/j.proci.2022.07.002 | Cylindrical | 0.0005 m core x 0.0011 m outer | 0.0003 | 0.0011 | NiCr core; LDPE outer | 929 | 0.23 | 1550 | 660 | 1.5973e-07 | 1439950 | 8000 | 13.8 | 384 | 3072000 | 0.16 | N2 | 0.02864 | 1017.7374 | 0.025964 | 1.191 | 2.1421e-05 | 1.6e-05 | 4.125 | 3.0812 | 0.74695 | 1556.9881 | 101300 | -0.06 |  | 190 mm | 0.38 | Parabolic Aircraft | Wire | 94 | 8 | No
Konno, Yusuke, Yutao Li, Jean-Marie Citerne, Guillaume Legros, Augustin Guibaud, Nozomu Hashimoto, and Osamu Fujita. "Experimental study on downward/opposed flame spread and extinction over electric wires in partial gravity environments." Proceedings of the Combustion Institute 39.3 (2023): 3785-3794. | Yusuke Konno, Yutao Li, Jean-Marie Citerne, Guillaume Legros, Augustin Guibaud, Nozomu Hashimoto, Osamu Fujita | https://doi.org/10.1016/j.proci.2022.07.002 | Cylindrical | 0.0005 m core x 0.0011 m outer | 0.0003 | 0.0011 | NiCr core; LDPE outer | 929 | 0.23 | 1550 | 660 | 1.5973e-07 | 1439950 | 8000 | 13.8 | 384 | 3072000 | 0.16 | N2 | 0.02864 | 1017.7374 | 0.025964 | 1.191 | 2.1421e-05 | 1.6e-05 | 4.125 | 3.0812 | 0.74695 | 1556.9881 | 101300 | -0.06 |  | 190 mm | 1 | Parabolic Aircraft | Wire | 94 | 8 | No
Konno, Yusuke, Yutao Li, Jean-Marie Citerne, Guillaume Legros, Augustin Guibaud, Nozomu Hashimoto, and Osamu Fujita. "Experimental study on downward/opposed flame spread and extinction over electric wires in partial gravity environments." Proceedings of the Combustion Institute 39.3 (2023): 3785-3794. | Yusuke Konno, Yutao Li, Jean-Marie Citerne, Guillaume Legros, Augustin Guibaud, Nozomu Hashimoto, Osamu Fujita | https://doi.org/10.1016/j.proci.2022.07.002 | Cylindrical | 0.0005 m core x 0.0011 m outer | 0.0003 | 0.0011 | NiCr core; LDPE outer | 929 | 0.23 | 1550 | 660 | 1.5973e-07 | 1439950 | 8000 | 13.8 | 384 | 3072000 | 0.15 | N2 | 0.0286 | 1019.0559 | 0.02596 | 1.1893 | 2.1419e-05 | 1.6e-05 | 4.125 | 3.0813 | 0.74698 | 1558.0364 | 101300 | -0.06 |  | 190 mm | 0.001 | Parabolic Aircraft | Wire | 94 | 8 | No
Konno, Yusuke, Yutao Li, Jean-Marie Citerne, Guillaume Legros, Augustin Guibaud, Nozomu Hashimoto, and Osamu Fujita. "Experimental study on downward/opposed flame spread and extinction over electric wires in partial gravity environments." Proceedings of the Combustion Institute 39.3 (2023): 3785-3794. | Yusuke Konno, Yutao Li, Jean-Marie Citerne, Guillaume Legros, Augustin Guibaud, Nozomu Hashimoto, Osamu Fujita | https://doi.org/10.1016/j.proci.2022.07.002 | Cylindrical | 0.0005 m core x 0.0011 m outer | 0.0003 | 0.0011 | NiCr core; LDPE outer | 929 | 0.23 | 1550 | 660 | 1.5973e-07 | 1439950 | 8000 | 13.8 | 384 | 3072000 | 0.14 | N2 | 0.02856 | 1020.3782 | 0.025956 | 1.1877 | 2.1418e-05 | 1.6e-05 | 4.125 | 3.0815 | 0.74702 | 1559.0863 | 101300 | -0.06 |  | 190 mm | 0.001 | Parabolic Aircraft | Wire | 94 | 8 | No
Konno, Yusuke, Yutao Li, Jean-Marie Citerne, Guillaume Legros, Augustin Guibaud, Nozomu Hashimoto, and Osamu Fujita. "Experimental study on downward/opposed flame spread and extinction over electric wires in partial gravity environments." Proceedings of the Combustion Institute 39.3 (2023): 3785-3794. | Yusuke Konno, Yutao Li, Jean-Marie Citerne, Guillaume Legros, Augustin Guibaud, Nozomu Hashimoto, Osamu Fujita | https://doi.org/10.1016/j.proci.2022.07.002 | Cylindrical | 0.0005 m core x 0.0011 m outer | 0.0003 | 0.0011 | NiCr core; LDPE outer | 929 | 0.23 | 1550 | 660 | 1.5973e-07 | 1439950 | 8000 | 13.8 | 384 | 3072000 | 0.13 | N2 | 0.02852 | 1021.7041 | 0.025952 | 1.186 | 2.1417e-05 | 1.6e-05 | 4.125 | 3.0816 | 0.74706 | 1560.1391 | 101300 | -0.06 |  | 190 mm | 0.001 | Parabolic Aircraft | Wire | 94 | 8 | No
Konno, Yusuke, Yutao Li, Jean-Marie Citerne, Guillaume Legros, Augustin Guibaud, Nozomu Hashimoto, and Osamu Fujita. "Experimental study on downward/opposed flame spread and extinction over electric wires in partial gravity environments." Proceedings of the Combustion Institute 39.3 (2023): 3785-3794. | Yusuke Konno, Yutao Li, Jean-Marie Citerne, Guillaume Legros, Augustin Guibaud, Nozomu Hashimoto, Osamu Fujita | https://doi.org/10.1016/j.proci.2022.07.002 | Cylindrical | 0.0005 m core x 0.0011 m outer | 0.0003 | 0.0011 | NiCr core; LDPE outer | 929 | 0.23 | 1550 | 660 | 1.5973e-07 | 1439950 | 8000 | 13.8 | 384 | 3072000 | 0.21 | N2 | 0.02884 | 1011.1997 | 0.025984 | 1.1993 | 2.1426e-05 | 1.5e-05 | 11 | 7.7009 | 0.70008 | 2453.5811 | 101300 | -0.15 |  | 190 mm | 0.001 | Parabolic Aircraft | Wire | 94 | 8 | Yes |  | 0.0015
Konno, Yusuke, Yutao Li, Jean-Marie Citerne, Guillaume Legros, Augustin Guibaud, Nozomu Hashimoto, and Osamu Fujita. "Experimental study on downward/opposed flame spread and extinction over electric wires in partial gravity environments." Proceedings of the Combustion Institute 39.3 (2023): 3785-3794. | Yusuke Konno, Yutao Li, Jean-Marie Citerne, Guillaume Legros, Augustin Guibaud, Nozomu Hashimoto, Osamu Fujita | https://doi.org/10.1016/j.proci.2022.07.002 | Cylindrical | 0.0005 m core x 0.0011 m outer | 0.0003 | 0.0011 | NiCr core; LDPE outer | 929 | 0.23 | 1550 | 660 | 1.5973e-07 | 1439950 | 8000 | 13.8 | 384 | 3072000 | 0.21 | N2 | 0.02884 | 1011.1997 | 0.025984 | 1.1993 | 2.1426e-05 | 1.5e-05 | 11 | 7.7009 | 0.70008 | 2453.5811 | 101300 | -0.15 |  | 190 mm | 0.16 | Parabolic Aircraft | Wire | 94 | 8 | Yes |  | 0.0015
Konno, Yusuke, Yutao Li, Jean-Marie Citerne, Guillaume Legros, Augustin Guibaud, Nozomu Hashimoto, and Osamu Fujita. "Experimental study on downward/opposed flame spread and extinction over electric wires in partial gravity environments." Proceedings of the Combustion Institute 39.3 (2023): 3785-3794. | Yusuke Konno, Yutao Li, Jean-Marie Citerne, Guillaume Legros, Augustin Guibaud, Nozomu Hashimoto, Osamu Fujita | https://doi.org/10.1016/j.proci.2022.07.002 | Cylindrical | 0.0005 m core x 0.0011 m outer | 0.0003 | 0.0011 | NiCr core; LDPE outer | 929 | 0.23 | 1550 | 660 | 1.5973e-07 | 1439950 | 8000 | 13.8 | 384 | 3072000 | 0.21 | N2 | 0.02884 | 1011.1997 | 0.025984 | 1.1993 | 2.1426e-05 | 1.5e-05 | 11 | 7.7009 | 0.70008 | 2453.5811 | 101300 | -0.15 |  | 190 mm | 0.38 | Parabolic Aircraft | Wire | 94 | 8 | Yes |  | 0.0018
Konno, Yusuke, Yutao Li, Jean-Marie Citerne, Guillaume Legros, Augustin Guibaud, Nozomu Hashimoto, and Osamu Fujita. "Experimental study on downward/opposed flame spread and extinction over electric wires in partial gravity environments." Proceedings of the Combustion Institute 39.3 (2023): 3785-3794. | Yusuke Konno, Yutao Li, Jean-Marie Citerne, Guillaume Legros, Augustin Guibaud, Nozomu Hashimoto, Osamu Fujita | https://doi.org/10.1016/j.proci.2022.07.002 | Cylindrical | 0.0005 m core x 0.0011 m outer | 0.0003 | 0.0011 | NiCr core; LDPE outer | 929 | 0.23 | 1550 | 660 | 1.5973e-07 | 1439950 | 8000 | 13.8 | 384 | 3072000 | 0.21 | N2 | 0.02884 | 1011.1997 | 0.025984 | 1.1993 | 2.1426e-05 | 1.5e-05 | 11 | 7.7009 | 0.70008 | 2453.5811 | 101300 | -0.15 |  | 190 mm | 1 | Parabolic Aircraft | Wire | 94 | 8 | Yes |  | 0.0024
Konno, Yusuke, Yutao Li, Jean-Marie Citerne, Guillaume Legros, Augustin Guibaud, Nozomu Hashimoto, and Osamu Fujita. "Experimental study on downward/opposed flame spread and extinction over electric wires in partial gravity environments." Proceedings of the Combustion Institute 39.3 (2023): 3785-3794. | Yusuke Konno, Yutao Li, Jean-Marie Citerne, Guillaume Legros, Augustin Guibaud, Nozomu Hashimoto, Osamu Fujita | https://doi.org/10.1016/j.proci.2022.07.002 | Cylindrical | 0.0005 m core x 0.0011 m outer | 0.0003 | 0.0011 | NiCr core; LDPE outer | 929 | 0.23 | 1550 | 660 | 1.5973e-07 | 1439950 | 8000 | 13.8 | 384 | 3072000 | 0.2 | N2 | 0.0288 | 1012.5 | 0.02598 | 1.1976 | 2.1425e-05 | 1.5e-05 | 11 | 7.7013 | 0.70012 | 2455.2202 | 101300 | -0.15 |  | 190 mm | 0.38 | Parabolic Aircraft | Wire | 94 | 8 | Yes |  | 0.0017
Konno, Yusuke, Yutao Li, Jean-Marie Citerne, Guillaume Legros, Augustin Guibaud, Nozomu Hashimoto, and Osamu Fujita. "Experimental study on downward/opposed flame spread and extinction over electric wires in partial gravity environments." Proceedings of the Combustion Institute 39.3 (2023): 3785-3794. | Yusuke Konno, Yutao Li, Jean-Marie Citerne, Guillaume Legros, Augustin Guibaud, Nozomu Hashimoto, Osamu Fujita | https://doi.org/10.1016/j.proci.2022.07.002 | Cylindrical | 0.0005 m core x 0.0011 m outer | 0.0003 | 0.0011 | NiCr core; LDPE outer | 929 | 0.23 | 1550 | 660 | 1.5973e-07 | 1439950 | 8000 | 13.8 | 384 | 3072000 | 0.2 | N2 | 0.0288 | 1012.5 | 0.02598 | 1.1976 | 2.1425e-05 | 1.5e-05 | 11 | 7.7013 | 0.70012 | 2455.2202 | 101300 | -0.15 |  | 190 mm | 1 | Parabolic Aircraft | Wire | 94 | 8 | Yes |  | 0.002
Konno, Yusuke, Yutao Li, Jean-Marie Citerne, Guillaume Legros, Augustin Guibaud, Nozomu Hashimoto, and Osamu Fujita. "Experimental study on downward/opposed flame spread and extinction over electric wires in partial gravity environments." Proceedings of the Combustion Institute 39.3 (2023): 3785-3794. | Yusuke Konno, Yutao Li, Jean-Marie Citerne, Guillaume Legros, Augustin Guibaud, Nozomu Hashimoto, Osamu Fujita | https://doi.org/10.1016/j.proci.2022.07.002 | Cylindrical | 0.0005 m core x 0.0011 m outer | 0.0003 | 0.0011 | NiCr core; LDPE outer | 929 | 0.23 | 1550 | 660 | 1.5973e-07 | 1439950 | 8000 | 13.8 | 384 | 3072000 | 0.19 | N2 | 0.02876 | 1013.8039 | 0.025976 | 1.196 | 2.1424e-05 | 1.5e-05 | 11 | 7.7017 | 0.70015 | 2456.8637 | 101300 | -0.15 |  | 190 mm | 0.16 | Parabolic Aircraft | Wire | 94 | 8 | Yes |  | 0.0012
Konno, Yusuke, Yutao Li, Jean-Marie Citerne, Guillaume Legros, Augustin Guibaud, Nozomu Hashimoto, and Osamu Fujita. "Experimental study on downward/opposed flame spread and extinction over electric wires in partial gravity environments." Proceedings of the Combustion Institute 39.3 (2023): 3785-3794. | Yusuke Konno, Yutao Li, Jean-Marie Citerne, Guillaume Legros, Augustin Guibaud, Nozomu Hashimoto, Osamu Fujita | https://doi.org/10.1016/j.proci.2022.07.002 | Cylindrical | 0.0005 m core x 0.0011 m outer | 0.0003 | 0.0011 | NiCr core; LDPE outer | 929 | 0.23 | 1550 | 660 | 1.5973e-07 | 1439950 | 8000 | 13.8 | 384 | 3072000 | 0.19 | N2 | 0.02876 | 1013.8039 | 0.025976 | 1.196 | 2.1424e-05 | 1.5e-05 | 11 | 7.7017 | 0.70015 | 2456.8637 | 101300 | -0.15 |  | 190 mm | 0.38 | Parabolic Aircraft | Wire | 94 | 8 | Yes |  | 0.0014
Konno, Yusuke, Yutao Li, Jean-Marie Citerne, Guillaume Legros, Augustin Guibaud, Nozomu Hashimoto, and Osamu Fujita. "Experimental study on downward/opposed flame spread and extinction over electric wires in partial gravity environments." Proceedings of the Combustion Institute 39.3 (2023): 3785-3794. | Yusuke Konno, Yutao Li, Jean-Marie Citerne, Guillaume Legros, Augustin Guibaud, Nozomu Hashimoto, Osamu Fujita | https://doi.org/10.1016/j.proci.2022.07.002 | Cylindrical | 0.0005 m core x 0.0011 m outer | 0.0003 | 0.0011 | NiCr core; LDPE outer | 929 | 0.23 | 1550 | 660 | 1.5973e-07 | 1439950 | 8000 | 13.8 | 384 | 3072000 | 0.19 | N2 | 0.02876 | 1013.8039 | 0.025976 | 1.196 | 2.1424e-05 | 1.5e-05 | 11 | 7.7017 | 0.70015 | 2456.8637 | 101300 | -0.15 |  | 190 mm | 1 | Parabolic Aircraft | Wire | 94 | 8 | Yes |  | 0.0015
Konno, Yusuke, Yutao Li, Jean-Marie Citerne, Guillaume Legros, Augustin Guibaud, Nozomu Hashimoto, and Osamu Fujita. "Experimental study on downward/opposed flame spread and extinction over electric wires in partial gravity environments." Proceedings of the Combustion Institute 39.3 (2023): 3785-3794. | Yusuke Konno, Yutao Li, Jean-Marie Citerne, Guillaume Legros, Augustin Guibaud, Nozomu Hashimoto, Osamu Fujita | https://doi.org/10.1016/j.proci.2022.07.002 | Cylindrical | 0.0005 m core x 0.0011 m outer | 0.0003 | 0.0011 | NiCr core; LDPE outer | 929 | 0.23 | 1550 | 660 | 1.5973e-07 | 1439950 | 8000 | 13.8 | 384 | 3072000 | 0.18 | N2 | 0.02872 | 1015.1114 | 0.025972 | 1.1943 | 2.1423e-05 | 1.5e-05 | 11 | 7.7021 | 0.70019 | 2458.5108 | 101300 | -0.15 |  | 190 mm | 0.001 | Parabolic Aircraft | Wire | 94 | 8 | Yes |  | 0.0012
Konno, Yusuke, Yutao Li, Jean-Marie Citerne, Guillaume Legros, Augustin Guibaud, Nozomu Hashimoto, and Osamu Fujita. "Experimental study on downward/opposed flame spread and extinction over electric wires in partial gravity environments." Proceedings of the Combustion Institute 39.3 (2023): 3785-3794. | Yusuke Konno, Yutao Li, Jean-Marie Citerne, Guillaume Legros, Augustin Guibaud, Nozomu Hashimoto, Osamu Fujita | https://doi.org/10.1016/j.proci.2022.07.002 | Cylindrical | 0.0005 m core x 0.0011 m outer | 0.0003 | 0.0011 | NiCr core; LDPE outer | 929 | 0.23 | 1550 | 660 | 1.5973e-07 | 1439950 | 8000 | 13.8 | 384 | 3072000 | 0.18 | N2 | 0.02872 | 1015.1114 | 0.025972 | 1.1943 | 2.1423e-05 | 1.5e-05 | 11 | 7.7021 | 0.70019 | 2458.5108 | 101300 | -0.15 |  | 190 mm | 0.16 | Parabolic Aircraft | Wire | 94 | 8 | Yes |  | 0.0011
Konno, Yusuke, Yutao Li, Jean-Marie Citerne, Guillaume Legros, Augustin Guibaud, Nozomu Hashimoto, and Osamu Fujita. "Experimental study on downward/opposed flame spread and extinction over electric wires in partial gravity environments." Proceedings of the Combustion Institute 39.3 (2023): 3785-3794. | Yusuke Konno, Yutao Li, Jean-Marie Citerne, Guillaume Legros, Augustin Guibaud, Nozomu Hashimoto, Osamu Fujita | https://doi.org/10.1016/j.proci.2022.07.002 | Cylindrical | 0.0005 m core x 0.0011 m outer | 0.0003 | 0.0011 | NiCr core; LDPE outer | 929 | 0.23 | 1550 | 660 | 1.5973e-07 | 1439950 | 8000 | 13.8 | 384 | 3072000 | 0.18 | N2 | 0.02872 | 1015.1114 | 0.025972 | 1.1943 | 2.1423e-05 | 1.5e-05 | 11 | 7.7021 | 0.70019 | 2458.5108 | 101300 | -0.15 |  | 190 mm | 0.38 | Parabolic Aircraft | Wire | 94 | 8 | No
Konno, Yusuke, Yutao Li, Jean-Marie Citerne, Guillaume Legros, Augustin Guibaud, Nozomu Hashimoto, and Osamu Fujita. "Experimental study on downward/opposed flame spread and extinction over electric wires in partial gravity environments." Proceedings of the Combustion Institute 39.3 (2023): 3785-3794. | Yusuke Konno, Yutao Li, Jean-Marie Citerne, Guillaume Legros, Augustin Guibaud, Nozomu Hashimoto, Osamu Fujita | https://doi.org/10.1016/j.proci.2022.07.002 | Cylindrical | 0.0005 m core x 0.0011 m outer | 0.0003 | 0.0011 | NiCr core; LDPE outer | 929 | 0.23 | 1550 | 660 | 1.5973e-07 | 1439950 | 8000 | 13.8 | 384 | 3072000 | 0.18 | N2 | 0.02872 | 1015.1114 | 0.025972 | 1.1943 | 2.1423e-05 | 1.5e-05 | 11 | 7.7021 | 0.70019 | 2458.5108 | 101300 | -0.15 |  | 190 mm | 1 | Parabolic Aircraft | Wire | 94 | 8 | Yes |  | 0.0011
Konno, Yusuke, Yutao Li, Jean-Marie Citerne, Guillaume Legros, Augustin Guibaud, Nozomu Hashimoto, and Osamu Fujita. "Experimental study on downward/opposed flame spread and extinction over electric wires in partial gravity environments." Proceedings of the Combustion Institute 39.3 (2023): 3785-3794. | Yusuke Konno, Yutao Li, Jean-Marie Citerne, Guillaume Legros, Augustin Guibaud, Nozomu Hashimoto, Osamu Fujita | https://doi.org/10.1016/j.proci.2022.07.002 | Cylindrical | 0.0005 m core x 0.0011 m outer | 0.0003 | 0.0011 | NiCr core; LDPE outer | 929 | 0.23 | 1550 | 660 | 1.5973e-07 | 1439950 | 8000 | 13.8 | 384 | 3072000 | 0.175 | N2 | 0.0287 | 1015.7666 | 0.02597 | 1.1935 | 2.1422e-05 | 1.6e-05 | 10.3125 | 7.7023 | 0.74689 | 2459.3351 | 101300 | -0.15 |  | 190 mm | 1 | Parabolic Aircraft | Wire | 94 | 8 | Yes
Konno, Yusuke, Yutao Li, Jean-Marie Citerne, Guillaume Legros, Augustin Guibaud, Nozomu Hashimoto, and Osamu Fujita. "Experimental study on downward/opposed flame spread and extinction over electric wires in partial gravity environments." Proceedings of the Combustion Institute 39.3 (2023): 3785-3794. | Yusuke Konno, Yutao Li, Jean-Marie Citerne, Guillaume Legros, Augustin Guibaud, Nozomu Hashimoto, Osamu Fujita | https://doi.org/10.1016/j.proci.2022.07.002 | Cylindrical | 0.0005 m core x 0.0011 m outer | 0.0003 | 0.0011 | NiCr core; LDPE outer | 929 | 0.23 | 1550 | 660 | 1.5973e-07 | 1439950 | 8000 | 13.8 | 384 | 3072000 | 0.175 | N2 | 0.0287 | 1015.7666 | 0.02597 | 1.1935 | 2.1422e-05 | 1.6e-05 | 10.3125 | 7.7023 | 0.74689 | 2459.3351 | 101300 | -0.15 |  | 190 mm | 1 | Parabolic Aircraft | Wire | 94 | 8 | No
Konno, Yusuke, Yutao Li, Jean-Marie Citerne, Guillaume Legros, Augustin Guibaud, Nozomu Hashimoto, and Osamu Fujita. "Experimental study on downward/opposed flame spread and extinction over electric wires in partial gravity environments." Proceedings of the Combustion Institute 39.3 (2023): 3785-3794. | Yusuke Konno, Yutao Li, Jean-Marie Citerne, Guillaume Legros, Augustin Guibaud, Nozomu Hashimoto, Osamu Fujita | https://doi.org/10.1016/j.proci.2022.07.002 | Cylindrical | 0.0005 m core x 0.0011 m outer | 0.0003 | 0.0011 | NiCr core; LDPE outer | 929 | 0.23 | 1550 | 660 | 1.5973e-07 | 1439950 | 8000 | 13.8 | 384 | 3072000 | 0.17 | N2 | 0.02868 | 1016.4226 | 0.025968 | 1.1926 | 2.1422e-05 | 1.6e-05 | 10.3125 | 7.7025 | 0.74691 | 2460.1603 | 101300 | -0.15 |  | 190 mm | 0.001 | Parabolic Aircraft | Wire | 94 | 8 | Yes
Konno, Yusuke, Yutao Li, Jean-Marie Citerne, Guillaume Legros, Augustin Guibaud, Nozomu Hashimoto, and Osamu Fujita. "Experimental study on downward/opposed flame spread and extinction over electric wires in partial gravity environments." Proceedings of the Combustion Institute 39.3 (2023): 3785-3794. | Yusuke Konno, Yutao Li, Jean-Marie Citerne, Guillaume Legros, Augustin Guibaud, Nozomu Hashimoto, Osamu Fujita | https://doi.org/10.1016/j.proci.2022.07.002 | Cylindrical | 0.0005 m core x 0.0011 m outer | 0.0003 | 0.0011 | NiCr core; LDPE outer | 929 | 0.23 | 1550 | 660 | 1.5973e-07 | 1439950 | 8000 | 13.8 | 384 | 3072000 | 0.17 | N2 | 0.02868 | 1016.4226 | 0.025968 | 1.1926 | 2.1422e-05 | 1.6e-05 | 10.3125 | 7.7025 | 0.74691 | 2460.1603 | 101300 | -0.15 |  | 190 mm | 0.16 | Parabolic Aircraft | Wire | 94 | 8 | No
Konno, Yusuke, Yutao Li, Jean-Marie Citerne, Guillaume Legros, Augustin Guibaud, Nozomu Hashimoto, and Osamu Fujita. "Experimental study on downward/opposed flame spread and extinction over electric wires in partial gravity environments." Proceedings of the Combustion Institute 39.3 (2023): 3785-3794. | Yusuke Konno, Yutao Li, Jean-Marie Citerne, Guillaume Legros, Augustin Guibaud, Nozomu Hashimoto, Osamu Fujita | https://doi.org/10.1016/j.proci.2022.07.002 | Cylindrical | 0.0005 m core x 0.0011 m outer | 0.0003 | 0.0011 | NiCr core; LDPE outer | 929 | 0.23 | 1550 | 660 | 1.5973e-07 | 1439950 | 8000 | 13.8 | 384 | 3072000 | 0.17 | N2 | 0.02868 | 1016.4226 | 0.025968 | 1.1926 | 2.1422e-05 | 1.6e-05 | 10.3125 | 7.7025 | 0.74691 | 2460.1603 | 101300 | -0.15 |  | 190 mm | 0.38 | Parabolic Aircraft | Wire | 94 | 8 | No
Konno, Yusuke, Yutao Li, Jean-Marie Citerne, Guillaume Legros, Augustin Guibaud, Nozomu Hashimoto, and Osamu Fujita. "Experimental study on downward/opposed flame spread and extinction over electric wires in partial gravity environments." Proceedings of the Combustion Institute 39.3 (2023): 3785-3794. | Yusuke Konno, Yutao Li, Jean-Marie Citerne, Guillaume Legros, Augustin Guibaud, Nozomu Hashimoto, Osamu Fujita | https://doi.org/10.1016/j.proci.2022.07.002 | Cylindrical | 0.0005 m core x 0.0011 m outer | 0.0003 | 0.0011 | NiCr core; LDPE outer | 929 | 0.23 | 1550 | 660 | 1.5973e-07 | 1439950 | 8000 | 13.8 | 384 | 3072000 | 0.16 | N2 | 0.02864 | 1017.7374 | 0.025964 | 1.191 | 2.1421e-05 | 1.6e-05 | 10.3125 | 7.7029 | 0.74695 | 2461.8143 | 101300 | -0.15 |  | 190 mm | 0.001 | Parabolic Aircraft | Wire | 94 | 8 | Yes
Konno, Yusuke, Yutao Li, Jean-Marie Citerne, Guillaume Legros, Augustin Guibaud, Nozomu Hashimoto, and Osamu Fujita. "Experimental study on downward/opposed flame spread and extinction over electric wires in partial gravity environments." Proceedings of the Combustion Institute 39.3 (2023): 3785-3794. | Yusuke Konno, Yutao Li, Jean-Marie Citerne, Guillaume Legros, Augustin Guibaud, Nozomu Hashimoto, Osamu Fujita | https://doi.org/10.1016/j.proci.2022.07.002 | Cylindrical | 0.0005 m core x 0.0011 m outer | 0.0003 | 0.0011 | NiCr core; LDPE outer | 929 | 0.23 | 1550 | 660 | 1.5973e-07 | 1439950 | 8000 | 13.8 | 384 | 3072000 | 0.16 | N2 | 0.02864 | 1017.7374 | 0.025964 | 1.191 | 2.1421e-05 | 1.6e-05 | 10.3125 | 7.7029 | 0.74695 | 2461.8143 | 101300 | -0.15 |  | 190 mm | 0.16 | Parabolic Aircraft | Wire | 94 | 8 | No
Konno, Yusuke, Yutao Li, Jean-Marie Citerne, Guillaume Legros, Augustin Guibaud, Nozomu Hashimoto, and Osamu Fujita. "Experimental study on downward/opposed flame spread and extinction over electric wires in partial gravity environments." Proceedings of the Combustion Institute 39.3 (2023): 3785-3794. | Yusuke Konno, Yutao Li, Jean-Marie Citerne, Guillaume Legros, Augustin Guibaud, Nozomu Hashimoto, Osamu Fujita | https://doi.org/10.1016/j.proci.2022.07.002 | Cylindrical | 0.0005 m core x 0.0011 m outer | 0.0003 | 0.0011 | NiCr core; LDPE outer | 929 | 0.23 | 1550 | 660 | 1.5973e-07 | 1439950 | 8000 | 13.8 | 384 | 3072000 | 0.16 | N2 | 0.02864 | 1017.7374 | 0.025964 | 1.191 | 2.1421e-05 | 1.6e-05 | 10.3125 | 7.7029 | 0.74695 | 2461.8143 | 101300 | -0.15 |  | 190 mm | 0.38 | Parabolic Aircraft | Wire | 94 | 8 | No
Konno, Yusuke, Yutao Li, Jean-Marie Citerne, Guillaume Legros, Augustin Guibaud, Nozomu Hashimoto, and Osamu Fujita. "Experimental study on downward/opposed flame spread and extinction over electric wires in partial gravity environments." Proceedings of the Combustion Institute 39.3 (2023): 3785-3794. | Yusuke Konno, Yutao Li, Jean-Marie Citerne, Guillaume Legros, Augustin Guibaud, Nozomu Hashimoto, Osamu Fujita | https://doi.org/10.1016/j.proci.2022.07.002 | Cylindrical | 0.0005 m core x 0.0011 m outer | 0.0003 | 0.0011 | NiCr core; LDPE outer | 929 | 0.23 | 1550 | 660 | 1.5973e-07 | 1439950 | 8000 | 13.8 | 384 | 3072000 | 0.16 | N2 | 0.02864 | 1017.7374 | 0.025964 | 1.191 | 2.1421e-05 | 1.6e-05 | 10.3125 | 7.7029 | 0.74695 | 2461.8143 | 101300 | -0.15 |  | 190 mm | 1 | Parabolic Aircraft | Wire | 94 | 8 | No
Konno, Yusuke, Yutao Li, Jean-Marie Citerne, Guillaume Legros, Augustin Guibaud, Nozomu Hashimoto, and Osamu Fujita. "Experimental study on downward/opposed flame spread and extinction over electric wires in partial gravity environments." Proceedings of the Combustion Institute 39.3 (2023): 3785-3794. | Yusuke Konno, Yutao Li, Jean-Marie Citerne, Guillaume Legros, Augustin Guibaud, Nozomu Hashimoto, Osamu Fujita | https://doi.org/10.1016/j.proci.2022.07.002 | Cylindrical | 0.0005 m core x 0.0011 m outer | 0.0003 | 0.0011 | NiCr core; LDPE outer | 929 | 0.23 | 1550 | 660 | 1.5973e-07 | 1439950 | 8000 | 13.8 | 384 | 3072000 | 0.15 | N2 | 0.0286 | 1019.0559 | 0.02596 | 1.1893 | 2.1419e-05 | 1.6e-05 | 10.3125 | 7.7033 | 0.74698 | 2463.4718 | 101300 | -0.15 |  | 190 mm | 0.001 | Parabolic Aircraft | Wire | 94 | 8 | No
Konno, Yusuke, Yutao Li, Jean-Marie Citerne, Guillaume Legros, Augustin Guibaud, Nozomu Hashimoto, and Osamu Fujita. "Experimental study on downward/opposed flame spread and extinction over electric wires in partial gravity environments." Proceedings of the Combustion Institute 39.3 (2023): 3785-3794. | Yusuke Konno, Yutao Li, Jean-Marie Citerne, Guillaume Legros, Augustin Guibaud, Nozomu Hashimoto, Osamu Fujita | https://doi.org/10.1016/j.proci.2022.07.002 | Cylindrical | 0.0005 m core x 0.0008 m outer | 0.00015 | 0.0008 | NiCr core; LDPE outer | 929 | 0.23 | 1550 | 660 | 1.5973e-07 | 1439950 | 8000 | 13.8 | 384 | 3072000 | 0.21 | N2 | 0.02884 | 1011.1997 | 0.025984 | 1.1996 | 2.1421e-05 | 1.5e-05 | 3.2 | 2.2408 | 0.70026 | 1128.7072 | 101325 | -0.06 | Cylindrical | 190 mm inner diameter | 0.001 | Parabolic Aircraft | Wire | 94 | 8 | Yes
Konno, Yusuke, Yutao Li, Jean-Marie Citerne, Guillaume Legros, Augustin Guibaud, Nozomu Hashimoto, and Osamu Fujita. "Experimental study on downward/opposed flame spread and extinction over electric wires in partial gravity environments." Proceedings of the Combustion Institute 39.3 (2023): 3785-3794. | Yusuke Konno, Yutao Li, Jean-Marie Citerne, Guillaume Legros, Augustin Guibaud, Nozomu Hashimoto, Osamu Fujita | https://doi.org/10.1016/j.proci.2022.07.002 | Cylindrical | 0.0005 m core x 0.0008 m outer | 0.00015 | 0.0008 | NiCr core; LDPE outer | 929 | 0.23 | 1550 | 660 | 1.5973e-07 | 1439950 | 8000 | 13.8 | 384 | 3072000 | 0.18 | N2 | 0.02872 | 1015.1114 | 0.025972 | 1.1946 | 2.1417e-05 | 1.5e-05 | 3.2 | 2.2412 | 0.70036 | 1130.9746 | 101325 | -0.06 | Cylindrical | 190 mm inner diameter | 0.001 | Parabolic Aircraft | Wire | 94 | 8 | Yes
Konno, Yusuke, Yutao Li, Jean-Marie Citerne, Guillaume Legros, Augustin Guibaud, Nozomu Hashimoto, and Osamu Fujita. "Experimental study on downward/opposed flame spread and extinction over electric wires in partial gravity environments." Proceedings of the Combustion Institute 39.3 (2023): 3785-3794. | Yusuke Konno, Yutao Li, Jean-Marie Citerne, Guillaume Legros, Augustin Guibaud, Nozomu Hashimoto, Osamu Fujita | https://doi.org/10.1016/j.proci.2022.07.002 | Cylindrical | 0.0005 m core x 0.0008 m outer | 0.00015 | 0.0008 | NiCr core; LDPE outer | 929 | 0.23 | 1550 | 660 | 1.5973e-07 | 1439950 | 8000 | 13.8 | 384 | 3072000 | 0.17 | N2 | 0.02868 | 1016.4226 | 0.025968 | 1.1929 | 2.1416e-05 | 1.6e-05 | 3 | 2.2413 | 0.74709 | 1131.7341 | 101325 | -0.06 | Cylindrical | 190 mm inner diameter | 0.001 | Parabolic Aircraft | Wire | 94 | 8 | Yes
Konno, Yusuke, Yutao Li, Jean-Marie Citerne, Guillaume Legros, Augustin Guibaud, Nozomu Hashimoto, and Osamu Fujita. "Experimental study on downward/opposed flame spread and extinction over electric wires in partial gravity environments." Proceedings of the Combustion Institute 39.3 (2023): 3785-3794. | Yusuke Konno, Yutao Li, Jean-Marie Citerne, Guillaume Legros, Augustin Guibaud, Nozomu Hashimoto, Osamu Fujita | https://doi.org/10.1016/j.proci.2022.07.002 | Cylindrical | 0.0005 m core x 0.0008 m outer | 0.00015 | 0.0008 | NiCr core; LDPE outer | 929 | 0.23 | 1550 | 660 | 1.5973e-07 | 1439950 | 8000 | 13.8 | 384 | 3072000 | 0.16 | N2 | 0.02864 | 1017.7374 | 0.025964 | 1.1913 | 2.1415e-05 | 1.6e-05 | 3 | 2.2414 | 0.74713 | 1132.4947 | 101325 | -0.06 | Cylindrical | 190 mm inner diameter | 0.001 | Parabolic Aircraft | Wire | 94 | 8 | Yes
Konno, Yusuke, Yutao Li, Jean-Marie Citerne, Guillaume Legros, Augustin Guibaud, Nozomu Hashimoto, and Osamu Fujita. "Experimental study on downward/opposed flame spread and extinction over electric wires in partial gravity environments." Proceedings of the Combustion Institute 39.3 (2023): 3785-3794. | Yusuke Konno, Yutao Li, Jean-Marie Citerne, Guillaume Legros, Augustin Guibaud, Nozomu Hashimoto, Osamu Fujita | https://doi.org/10.1016/j.proci.2022.07.002 | Cylindrical | 0.0005 m core x 0.0008 m outer | 0.00015 | 0.0008 | NiCr core; LDPE outer | 929 | 0.23 | 1550 | 660 | 1.5973e-07 | 1439950 | 8000 | 13.8 | 384 | 3072000 | 0.15 | N2 | 0.0286 | 1019.0559 | 0.02596 | 1.1896 | 2.1414e-05 | 1.6e-05 | 3 | 2.2415 | 0.74717 | 1133.2569 | 101325 | -0.06 | Cylindrical | 190 mm inner diameter | 0.001 | Parabolic Aircraft | Wire | 94 | 8 | No
Konno, Yusuke, Yutao Li, Jean-Marie Citerne, Guillaume Legros, Augustin Guibaud, Nozomu Hashimoto, and Osamu Fujita. "Experimental study on downward/opposed flame spread and extinction over electric wires in partial gravity environments." Proceedings of the Combustion Institute 39.3 (2023): 3785-3794. | Yusuke Konno, Yutao Li, Jean-Marie Citerne, Guillaume Legros, Augustin Guibaud, Nozomu Hashimoto, Osamu Fujita | https://doi.org/10.1016/j.proci.2022.07.002 | Cylindrical | 0.0005 m core x 0.0008 m outer | 0.00015 | 0.0008 | NiCr core; LDPE outer | 929 | 0.23 | 1550 | 660 | 1.5973e-07 | 1439950 | 8000 | 13.8 | 384 | 3072000 | 0.14 | N2 | 0.02856 | 1020.3782 | 0.025956 | 1.1879 | 2.1413e-05 | 1.6e-05 | 3 | 2.2416 | 0.74721 | 1134.0208 | 101325 | -0.06 | Cylindrical | 190 mm inner diameter | 0.001 | Parabolic Aircraft | Wire | 94 | 8 | No
Konno, Yusuke, Yutao Li, Jean-Marie Citerne, Guillaume Legros, Augustin Guibaud, Nozomu Hashimoto, and Osamu Fujita. "Experimental study on downward/opposed flame spread and extinction over electric wires in partial gravity environments." Proceedings of the Combustion Institute 39.3 (2023): 3785-3794. | Yusuke Konno, Yutao Li, Jean-Marie Citerne, Guillaume Legros, Augustin Guibaud, Nozomu Hashimoto, Osamu Fujita | https://doi.org/10.1016/j.proci.2022.07.002 | Cylindrical | 0.0005 m core x 0.0008 m outer | 0.00015 | 0.0008 | NiCr core; LDPE outer | 929 | 0.23 | 1550 | 660 | 1.5973e-07 | 1439950 | 8000 | 13.8 | 384 | 3072000 | 0.13 | N2 | 0.02852 | 1021.7041 | 0.025952 | 1.1863 | 2.1412e-05 | 1.6e-05 | 3 | 2.2417 | 0.74724 | 1134.7868 | 101325 | -0.06 | Cylindrical | 190 mm inner diameter | 0.001 | Parabolic Aircraft | Wire | 94 | 8 | No
Konno, Yusuke, Yutao Li, Jean-Marie Citerne, Guillaume Legros, Augustin Guibaud, Nozomu Hashimoto, and Osamu Fujita. "Experimental study on downward/opposed flame spread and extinction over electric wires in partial gravity environments." Proceedings of the Combustion Institute 39.3 (2023): 3785-3794. | Yusuke Konno, Yutao Li, Jean-Marie Citerne, Guillaume Legros, Augustin Guibaud, Nozomu Hashimoto, Osamu Fujita | https://doi.org/10.1016/j.proci.2022.07.002 | Cylindrical | 0.0005 m core x 0.0008 m outer | 0.00015 | 0.0008 | NiCr core; LDPE outer | 929 | 0.23 | 1550 | 660 | 1.5973e-07 | 1439950 | 8000 | 13.8 | 384 | 3072000 | 0.21 | N2 | 0.02884 | 1011.1997 | 0.025984 | 1.1996 | 2.1421e-05 | 1.5e-05 | 3.2 | 2.2408 | 0.70026 | 1128.7072 | 101325 | -0.06 | Cylindrical | 190 mm inner diameter | 0.16 | Parabolic Aircraft | Wire | 94 | 8 | Yes
Konno, Yusuke, Yutao Li, Jean-Marie Citerne, Guillaume Legros, Augustin Guibaud, Nozomu Hashimoto, and Osamu Fujita. "Experimental study on downward/opposed flame spread and extinction over electric wires in partial gravity environments." Proceedings of the Combustion Institute 39.3 (2023): 3785-3794. | Yusuke Konno, Yutao Li, Jean-Marie Citerne, Guillaume Legros, Augustin Guibaud, Nozomu Hashimoto, Osamu Fujita | https://doi.org/10.1016/j.proci.2022.07.002 | Cylindrical | 0.0005 m core x 0.0008 m outer | 0.00015 | 0.0008 | NiCr core; LDPE outer | 929 | 0.23 | 1550 | 660 | 1.5973e-07 | 1439950 | 8000 | 13.8 | 384 | 3072000 | 0.19 | N2 | 0.02876 | 1013.8039 | 0.025976 | 1.1963 | 2.1419e-05 | 1.5e-05 | 3.2 | 2.241 | 0.70033 | 1130.2172 | 101325 | -0.06 | Cylindrical | 190 mm inner diameter | 0.16 | Parabolic Aircraft | Wire | 94 | 8 | Yes
Konno, Yusuke, Yutao Li, Jean-Marie Citerne, Guillaume Legros, Augustin Guibaud, Nozomu Hashimoto, and Osamu Fujita. "Experimental study on downward/opposed flame spread and extinction over electric wires in partial gravity environments." Proceedings of the Combustion Institute 39.3 (2023): 3785-3794. | Yusuke Konno, Yutao Li, Jean-Marie Citerne, Guillaume Legros, Augustin Guibaud, Nozomu Hashimoto, Osamu Fujita | https://doi.org/10.1016/j.proci.2022.07.002 | Cylindrical | 0.0005 m core x 0.0008 m outer | 0.00015 | 0.0008 | NiCr core; LDPE outer | 929 | 0.23 | 1550 | 660 | 1.5973e-07 | 1439950 | 8000 | 13.8 | 384 | 3072000 | 0.18 | N2 | 0.02872 | 1015.1114 | 0.025972 | 1.1946 | 2.1417e-05 | 1.5e-05 | 3.2 | 2.2412 | 0.70036 | 1130.9746 | 101325 | -0.06 | Cylindrical | 190 mm inner diameter | 0.16 | Parabolic Aircraft | Wire | 94 | 8 | Yes
Konno, Yusuke, Yutao Li, Jean-Marie Citerne, Guillaume Legros, Augustin Guibaud, Nozomu Hashimoto, and Osamu Fujita. "Experimental study on downward/opposed flame spread and extinction over electric wires in partial gravity environments." Proceedings of the Combustion Institute 39.3 (2023): 3785-3794. | Yusuke Konno, Yutao Li, Jean-Marie Citerne, Guillaume Legros, Augustin Guibaud, Nozomu Hashimoto, Osamu Fujita | https://doi.org/10.1016/j.proci.2022.07.002 | Cylindrical | 0.0005 m core x 0.0008 m outer | 0.00015 | 0.0008 | NiCr core; LDPE outer | 929 | 0.23 | 1550 | 660 | 1.5973e-07 | 1439950 | 8000 | 13.8 | 384 | 3072000 | 0.17 | N2 | 0.02868 | 1016.4226 | 0.025968 | 1.1929 | 2.1416e-05 | 1.6e-05 | 3 | 2.2413 | 0.74709 | 1131.7341 | 101325 | -0.06 | Cylindrical | 190 mm inner diameter | 0.16 | Parabolic Aircraft | Wire | 94 | 8 | Yes
Konno, Yusuke, Yutao Li, Jean-Marie Citerne, Guillaume Legros, Augustin Guibaud, Nozomu Hashimoto, and Osamu Fujita. "Experimental study on downward/opposed flame spread and extinction over electric wires in partial gravity environments." Proceedings of the Combustion Institute 39.3 (2023): 3785-3794. | Yusuke Konno, Yutao Li, Jean-Marie Citerne, Guillaume Legros, Augustin Guibaud, Nozomu Hashimoto, Osamu Fujita | https://doi.org/10.1016/j.proci.2022.07.002 | Cylindrical | 0.0005 m core x 0.0008 m outer | 0.00015 | 0.0008 | NiCr core; LDPE outer | 929 | 0.23 | 1550 | 660 | 1.5973e-07 | 1439950 | 8000 | 13.8 | 384 | 3072000 | 0.16 | N2 | 0.02864 | 1017.7374 | 0.025964 | 1.1913 | 2.1415e-05 | 1.6e-05 | 3 | 2.2414 | 0.74713 | 1132.4947 | 101325 | -0.06 | Cylindrical | 190 mm inner diameter | 0.16 | Parabolic Aircraft | Wire | 94 | 8 | No
Konno, Yusuke, Yutao Li, Jean-Marie Citerne, Guillaume Legros, Augustin Guibaud, Nozomu Hashimoto, and Osamu Fujita. "Experimental study on downward/opposed flame spread and extinction over electric wires in partial gravity environments." Proceedings of the Combustion Institute 39.3 (2023): 3785-3794. | Yusuke Konno, Yutao Li, Jean-Marie Citerne, Guillaume Legros, Augustin Guibaud, Nozomu Hashimoto, Osamu Fujita | https://doi.org/10.1016/j.proci.2022.07.002 | Cylindrical | 0.0005 m core x 0.0008 m outer | 0.00015 | 0.0008 | NiCr core; LDPE outer | 929 | 0.23 | 1550 | 660 | 1.5973e-07 | 1439950 | 8000 | 13.8 | 384 | 3072000 | 0.21 | N2 | 0.02884 | 1011.1997 | 0.025984 | 1.1996 | 2.1421e-05 | 1.5e-05 | 3.2 | 2.2408 | 0.70026 | 1128.7072 | 101325 | -0.06 | Cylindrical | 190 mm inner diameter | 0.38 | Parabolic Aircraft | Wire | 94 | 8 | Yes
Konno, Yusuke, Yutao Li, Jean-Marie Citerne, Guillaume Legros, Augustin Guibaud, Nozomu Hashimoto, and Osamu Fujita. "Experimental study on downward/opposed flame spread and extinction over electric wires in partial gravity environments." Proceedings of the Combustion Institute 39.3 (2023): 3785-3794. | Yusuke Konno, Yutao Li, Jean-Marie Citerne, Guillaume Legros, Augustin Guibaud, Nozomu Hashimoto, Osamu Fujita | https://doi.org/10.1016/j.proci.2022.07.002 | Cylindrical | 0.0005 m core x 0.0008 m outer | 0.00015 | 0.0008 | NiCr core; LDPE outer | 929 | 0.23 | 1550 | 660 | 1.5973e-07 | 1439950 | 8000 | 13.8 | 384 | 3072000 | 0.2 | N2 | 0.0288 | 1012.5 | 0.02598 | 1.1979 | 2.142e-05 | 1.5e-05 | 3.2 | 2.2409 | 0.70029 | 1129.4614 | 101325 | -0.06 | Cylindrical | 190 mm inner diameter | 0.38 | Parabolic Aircraft | Wire | 94 | 8 | Yes
Konno, Yusuke, Yutao Li, Jean-Marie Citerne, Guillaume Legros, Augustin Guibaud, Nozomu Hashimoto, and Osamu Fujita. "Experimental study on downward/opposed flame spread and extinction over electric wires in partial gravity environments." Proceedings of the Combustion Institute 39.3 (2023): 3785-3794. | Yusuke Konno, Yutao Li, Jean-Marie Citerne, Guillaume Legros, Augustin Guibaud, Nozomu Hashimoto, Osamu Fujita | https://doi.org/10.1016/j.proci.2022.07.002 | Cylindrical | 0.0005 m core x 0.0008 m outer | 0.00015 | 0.0008 | NiCr core; LDPE outer | 929 | 0.23 | 1550 | 660 | 1.5973e-07 | 1439950 | 8000 | 13.8 | 384 | 3072000 | 0.19 | N2 | 0.02876 | 1013.8039 | 0.025976 | 1.1963 | 2.1419e-05 | 1.5e-05 | 3.2 | 2.241 | 0.70033 | 1130.2172 | 101325 | -0.06 | Cylindrical | 190 mm inner diameter | 0.38 | Parabolic Aircraft | Wire | 94 | 8 | Yes
Konno, Yusuke, Yutao Li, Jean-Marie Citerne, Guillaume Legros, Augustin Guibaud, Nozomu Hashimoto, and Osamu Fujita. "Experimental study on downward/opposed flame spread and extinction over electric wires in partial gravity environments." Proceedings of the Combustion Institute 39.3 (2023): 3785-3794. | Yusuke Konno, Yutao Li, Jean-Marie Citerne, Guillaume Legros, Augustin Guibaud, Nozomu Hashimoto, Osamu Fujita | https://doi.org/10.1016/j.proci.2022.07.002 | Cylindrical | 0.0005 m core x 0.0008 m outer | 0.00015 | 0.0008 | NiCr core; LDPE outer | 929 | 0.23 | 1550 | 660 | 1.5973e-07 | 1439950 | 8000 | 13.8 | 384 | 3072000 | 0.18 | N2 | 0.02872 | 1015.1114 | 0.025972 | 1.1946 | 2.1417e-05 | 1.5e-05 | 3.2 | 2.2412 | 0.70036 | 1130.9746 | 101325 | -0.06 | Cylindrical | 190 mm inner diameter | 0.38 | Parabolic Aircraft | Wire | 94 | 8 | No
Konno, Yusuke, Yutao Li, Jean-Marie Citerne, Guillaume Legros, Augustin Guibaud, Nozomu Hashimoto, and Osamu Fujita. "Experimental study on downward/opposed flame spread and extinction over electric wires in partial gravity environments." Proceedings of the Combustion Institute 39.3 (2023): 3785-3794. | Yusuke Konno, Yutao Li, Jean-Marie Citerne, Guillaume Legros, Augustin Guibaud, Nozomu Hashimoto, Osamu Fujita | https://doi.org/10.1016/j.proci.2022.07.002 | Cylindrical | 0.0005 m core x 0.0008 m outer | 0.00015 | 0.0008 | NiCr core; LDPE outer | 929 | 0.23 | 1550 | 660 | 1.5973e-07 | 1439950 | 8000 | 13.8 | 384 | 3072000 | 0.16 | N2 | 0.02864 | 1017.7374 | 0.025964 | 1.1913 | 2.1415e-05 | 1.6e-05 | 3 | 2.2414 | 0.74713 | 1132.4947 | 101325 | -0.06 | Cylindrical | 190 mm inner diameter | 0.38 | Parabolic Aircraft | Wire | 94 | 8 | No
Konno, Yusuke, Yutao Li, Jean-Marie Citerne, Guillaume Legros, Augustin Guibaud, Nozomu Hashimoto, and Osamu Fujita. "Experimental study on downward/opposed flame spread and extinction over electric wires in partial gravity environments." Proceedings of the Combustion Institute 39.3 (2023): 3785-3794. | Yusuke Konno, Yutao Li, Jean-Marie Citerne, Guillaume Legros, Augustin Guibaud, Nozomu Hashimoto, Osamu Fujita | https://doi.org/10.1016/j.proci.2022.07.002 | Cylindrical | 0.0005 m core x 0.0008 m outer | 0.00015 | 0.0008 | NiCr core; LDPE outer | 929 | 0.23 | 1550 | 660 | 1.5973e-07 | 1439950 | 8000 | 13.8 | 384 | 3072000 | 0.21 | N2 | 0.02884 | 1011.1997 | 0.025984 | 1.1996 | 2.1421e-05 | 1.5e-05 | 3.2 | 2.2408 | 0.70026 | 1128.7072 | 101325 | -0.06 | Cylindrical | 190 mm inner diameter | 1 | Parabolic Aircraft | Wire | 94 | 8 | Yes
Konno, Yusuke, Yutao Li, Jean-Marie Citerne, Guillaume Legros, Augustin Guibaud, Nozomu Hashimoto, and Osamu Fujita. "Experimental study on downward/opposed flame spread and extinction over electric wires in partial gravity environments." Proceedings of the Combustion Institute 39.3 (2023): 3785-3794. | Yusuke Konno, Yutao Li, Jean-Marie Citerne, Guillaume Legros, Augustin Guibaud, Nozomu Hashimoto, Osamu Fujita | https://doi.org/10.1016/j.proci.2022.07.002 | Cylindrical | 0.0005 m core x 0.0008 m outer | 0.00015 | 0.0008 | NiCr core; LDPE outer | 929 | 0.23 | 1550 | 660 | 1.5973e-07 | 1439950 | 8000 | 13.8 | 384 | 3072000 | 0.2 | N2 | 0.0288 | 1012.5 | 0.02598 | 1.1979 | 2.142e-05 | 1.5e-05 | 3.2 | 2.2409 | 0.70029 | 1129.4614 | 101325 | -0.06 | Cylindrical | 190 mm inner diameter | 1 | Parabolic Aircraft | Wire | 94 | 8 | Yes
Konno, Yusuke, Yutao Li, Jean-Marie Citerne, Guillaume Legros, Augustin Guibaud, Nozomu Hashimoto, and Osamu Fujita. "Experimental study on downward/opposed flame spread and extinction over electric wires in partial gravity environments." Proceedings of the Combustion Institute 39.3 (2023): 3785-3794. | Yusuke Konno, Yutao Li, Jean-Marie Citerne, Guillaume Legros, Augustin Guibaud, Nozomu Hashimoto, Osamu Fujita | https://doi.org/10.1016/j.proci.2022.07.002 | Cylindrical | 0.0005 m core x 0.0008 m outer | 0.00015 | 0.0008 | NiCr core; LDPE outer | 929 | 0.23 | 1550 | 660 | 1.5973e-07 | 1439950 | 8000 | 13.8 | 384 | 3072000 | 0.19 | N2 | 0.02876 | 1013.8039 | 0.025976 | 1.1963 | 2.1419e-05 | 1.5e-05 | 3.2 | 2.241 | 0.70033 | 1130.2172 | 101325 | -0.06 | Cylindrical | 190 mm inner diameter | 1 | Parabolic Aircraft | Wire | 94 | 8 | Yes
Konno, Yusuke, Yutao Li, Jean-Marie Citerne, Guillaume Legros, Augustin Guibaud, Nozomu Hashimoto, and Osamu Fujita. "Experimental study on downward/opposed flame spread and extinction over electric wires in partial gravity environments." Proceedings of the Combustion Institute 39.3 (2023): 3785-3794. | Yusuke Konno, Yutao Li, Jean-Marie Citerne, Guillaume Legros, Augustin Guibaud, Nozomu Hashimoto, Osamu Fujita | https://doi.org/10.1016/j.proci.2022.07.002 | Cylindrical | 0.0005 m core x 0.0008 m outer | 0.00015 | 0.0008 | NiCr core; LDPE outer | 929 | 0.23 | 1550 | 660 | 1.5973e-07 | 1439950 | 8000 | 13.8 | 384 | 3072000 | 0.18 | N2 | 0.02872 | 1015.1114 | 0.025972 | 1.1946 | 2.1417e-05 | 1.5e-05 | 3.2 | 2.2412 | 0.70036 | 1130.9746 | 101325 | -0.06 | Cylindrical | 190 mm inner diameter | 1 | Parabolic Aircraft | Wire | 94 | 8 | No
Konno, Yusuke, Yutao Li, Jean-Marie Citerne, Guillaume Legros, Augustin Guibaud, Nozomu Hashimoto, and Osamu Fujita. "Experimental study on downward/opposed flame spread and extinction over electric wires in partial gravity environments." Proceedings of the Combustion Institute 39.3 (2023): 3785-3794. | Yusuke Konno, Yutao Li, Jean-Marie Citerne, Guillaume Legros, Augustin Guibaud, Nozomu Hashimoto, Osamu Fujita | https://doi.org/10.1016/j.proci.2022.07.002 | Cylindrical | 0.0005 m core x 0.0008 m outer | 0.00015 | 0.0008 | NiCr core; LDPE outer | 929 | 0.23 | 1550 | 660 | 1.5973e-07 | 1439950 | 8000 | 13.8 | 384 | 3072000 | 0.17 | N2 | 0.02868 | 1016.4226 | 0.025968 | 1.1929 | 2.1416e-05 | 1.6e-05 | 3 | 2.2413 | 0.74709 | 1131.7341 | 101325 | -0.06 | Cylindrical | 190 mm inner diameter | 1 | Parabolic Aircraft | Wire | 94 | 8 | No
Konno, Yusuke, Yutao Li, Jean-Marie Citerne, Guillaume Legros, Augustin Guibaud, Nozomu Hashimoto, and Osamu Fujita. "Experimental study on downward/opposed flame spread and extinction over electric wires in partial gravity environments." Proceedings of the Combustion Institute 39.3 (2023): 3785-3794. | Yusuke Konno, Yutao Li, Jean-Marie Citerne, Guillaume Legros, Augustin Guibaud, Nozomu Hashimoto, Osamu Fujita | https://doi.org/10.1016/j.proci.2022.07.002 | Cylindrical | 0.0005 m core x 0.0008 m outer | 0.00015 | 0.0008 | NiCr core; LDPE outer | 929 | 0.23 | 1550 | 660 | 1.5973e-07 | 1439950 | 8000 | 13.8 | 384 | 3072000 | 0.16 | N2 | 0.02864 | 1017.7374 | 0.025964 | 1.1913 | 2.1415e-05 | 1.6e-05 | 3 | 2.2414 | 0.74713 | 1132.4947 | 101325 | -0.06 | Cylindrical | 190 mm inner diameter | 1 | Parabolic Aircraft | Wire | 94 | 8 | No
Konno, Yusuke, Yutao Li, Jean-Marie Citerne, Guillaume Legros, Augustin Guibaud, Nozomu Hashimoto, and Osamu Fujita. "Experimental study on downward/opposed flame spread and extinction over electric wires in partial gravity environments." Proceedings of the Combustion Institute 39.3 (2023): 3785-3794. | Yusuke Konno, Yutao Li, Jean-Marie Citerne, Guillaume Legros, Augustin Guibaud, Nozomu Hashimoto, Osamu Fujita | https://doi.org/10.1016/j.proci.2022.07.002 | Cylindrical | 0.0005 m core x 0.0011 m outer | 0.0003 | 0.0011 | NiCr core; LDPE outer | 929 | 0.23 | 1550 | 660 | 1.5973e-07 | 1439950 | 8000 | 13.8 | 384 | 3072000 | 0.21 | N2 | 0.02884 | 1011.1997 | 0.025984 | 1.1996 | 2.1421e-05 | 1.5e-05 | 4.4 | 3.0811 | 0.70026 | 1551.9724 | 101325 | -0.06 | Cylindrical | 190 mm inner diameter | 0.001 | Parabolic Aircraft | Wire | 94 | 8 | Yes
Konno, Yusuke, Yutao Li, Jean-Marie Citerne, Guillaume Legros, Augustin Guibaud, Nozomu Hashimoto, and Osamu Fujita. "Experimental study on downward/opposed flame spread and extinction over electric wires in partial gravity environments." Proceedings of the Combustion Institute 39.3 (2023): 3785-3794. | Yusuke Konno, Yutao Li, Jean-Marie Citerne, Guillaume Legros, Augustin Guibaud, Nozomu Hashimoto, Osamu Fujita | https://doi.org/10.1016/j.proci.2022.07.002 | Cylindrical | 0.0005 m core x 0.0011 m outer | 0.0003 | 0.0011 | NiCr core; LDPE outer | 929 | 0.23 | 1550 | 660 | 1.5973e-07 | 1439950 | 8000 | 13.8 | 384 | 3072000 | 0.18 | N2 | 0.02872 | 1015.1114 | 0.025972 | 1.1946 | 2.1417e-05 | 1.5e-05 | 4.4 | 3.0816 | 0.70036 | 1555.0901 | 101325 | -0.06 | Cylindrical | 190 mm inner diameter | 0.001 | Parabolic Aircraft | Wire | 94 | 8 | Yes
Konno, Yusuke, Yutao Li, Jean-Marie Citerne, Guillaume Legros, Augustin Guibaud, Nozomu Hashimoto, and Osamu Fujita. "Experimental study on downward/opposed flame spread and extinction over electric wires in partial gravity environments." Proceedings of the Combustion Institute 39.3 (2023): 3785-3794. | Yusuke Konno, Yutao Li, Jean-Marie Citerne, Guillaume Legros, Augustin Guibaud, Nozomu Hashimoto, Osamu Fujita | https://doi.org/10.1016/j.proci.2022.07.002 | Cylindrical | 0.0005 m core x 0.0011 m outer | 0.0003 | 0.0011 | NiCr core; LDPE outer | 929 | 0.23 | 1550 | 660 | 1.5973e-07 | 1439950 | 8000 | 13.8 | 384 | 3072000 | 0.17 | N2 | 0.02868 | 1016.4226 | 0.025968 | 1.1929 | 2.1416e-05 | 1.6e-05 | 4.125 | 3.0818 | 0.74709 | 1556.1344 | 101325 | -0.06 | Cylindrical | 190 mm inner diameter | 0.001 | Parabolic Aircraft | Wire | 94 | 8 | Yes
Konno, Yusuke, Yutao Li, Jean-Marie Citerne, Guillaume Legros, Augustin Guibaud, Nozomu Hashimoto, and Osamu Fujita. "Experimental study on downward/opposed flame spread and extinction over electric wires in partial gravity environments." Proceedings of the Combustion Institute 39.3 (2023): 3785-3794. | Yusuke Konno, Yutao Li, Jean-Marie Citerne, Guillaume Legros, Augustin Guibaud, Nozomu Hashimoto, Osamu Fujita | https://doi.org/10.1016/j.proci.2022.07.002 | Cylindrical | 0.0005 m core x 0.0011 m outer | 0.0003 | 0.0011 | NiCr core; LDPE outer | 929 | 0.23 | 1550 | 660 | 1.5973e-07 | 1439950 | 8000 | 13.8 | 384 | 3072000 | 0.16 | N2 | 0.02864 | 1017.7374 | 0.025964 | 1.1913 | 2.1415e-05 | 1.6e-05 | 4.125 | 3.0819 | 0.74713 | 1557.1802 | 101325 | -0.06 | Cylindrical | 190 mm inner diameter | 0.001 | Parabolic Aircraft | Wire | 94 | 8 | Yes
Konno, Yusuke, Yutao Li, Jean-Marie Citerne, Guillaume Legros, Augustin Guibaud, Nozomu Hashimoto, and Osamu Fujita. "Experimental study on downward/opposed flame spread and extinction over electric wires in partial gravity environments." Proceedings of the Combustion Institute 39.3 (2023): 3785-3794. | Yusuke Konno, Yutao Li, Jean-Marie Citerne, Guillaume Legros, Augustin Guibaud, Nozomu Hashimoto, Osamu Fujita | https://doi.org/10.1016/j.proci.2022.07.002 | Cylindrical | 0.0005 m core x 0.0011 m outer | 0.0003 | 0.0011 | NiCr core; LDPE outer | 929 | 0.23 | 1550 | 660 | 1.5973e-07 | 1439950 | 8000 | 13.8 | 384 | 3072000 | 0.15 | N2 | 0.0286 | 1019.0559 | 0.02596 | 1.1896 | 2.1414e-05 | 1.6e-05 | 4.125 | 3.0821 | 0.74717 | 1558.2283 | 101325 | -0.06 | Cylindrical | 190 mm inner diameter | 0.001 | Parabolic Aircraft | Wire | 94 | 8 | No
Konno, Yusuke, Yutao Li, Jean-Marie Citerne, Guillaume Legros, Augustin Guibaud, Nozomu Hashimoto, and Osamu Fujita. "Experimental study on downward/opposed flame spread and extinction over electric wires in partial gravity environments." Proceedings of the Combustion Institute 39.3 (2023): 3785-3794. | Yusuke Konno, Yutao Li, Jean-Marie Citerne, Guillaume Legros, Augustin Guibaud, Nozomu Hashimoto, Osamu Fujita | https://doi.org/10.1016/j.proci.2022.07.002 | Cylindrical | 0.0005 m core x 0.0011 m outer | 0.0003 | 0.0011 | NiCr core; LDPE outer | 929 | 0.23 | 1550 | 660 | 1.5973e-07 | 1439950 | 8000 | 13.8 | 384 | 3072000 | 0.14 | N2 | 0.02856 | 1020.3782 | 0.025956 | 1.1879 | 2.1413e-05 | 1.6e-05 | 4.125 | 3.0822 | 0.74721 | 1559.2786 | 101325 | -0.06 | Cylindrical | 190 mm inner diameter | 0.001 | Parabolic Aircraft | Wire | 94 | 8 | No
Konno, Yusuke, Yutao Li, Jean-Marie Citerne, Guillaume Legros, Augustin Guibaud, Nozomu Hashimoto, and Osamu Fujita. "Experimental study on downward/opposed flame spread and extinction over electric wires in partial gravity environments." Proceedings of the Combustion Institute 39.3 (2023): 3785-3794. | Yusuke Konno, Yutao Li, Jean-Marie Citerne, Guillaume Legros, Augustin Guibaud, Nozomu Hashimoto, Osamu Fujita | https://doi.org/10.1016/j.proci.2022.07.002 | Cylindrical | 0.0005 m core x 0.0011 m outer | 0.0003 | 0.0011 | NiCr core; LDPE outer | 929 | 0.23 | 1550 | 660 | 1.5973e-07 | 1439950 | 8000 | 13.8 | 384 | 3072000 | 0.13 | N2 | 0.02852 | 1021.7041 | 0.025952 | 1.1863 | 2.1412e-05 | 1.6e-05 | 4.125 | 3.0824 | 0.74724 | 1560.3318 | 101325 | -0.06 | Cylindrical | 190 mm inner diameter | 0.001 | Parabolic Aircraft | Wire | 94 | 8 | No
Konno, Yusuke, Yutao Li, Jean-Marie Citerne, Guillaume Legros, Augustin Guibaud, Nozomu Hashimoto, and Osamu Fujita. "Experimental study on downward/opposed flame spread and extinction over electric wires in partial gravity environments." Proceedings of the Combustion Institute 39.3 (2023): 3785-3794. | Yusuke Konno, Yutao Li, Jean-Marie Citerne, Guillaume Legros, Augustin Guibaud, Nozomu Hashimoto, Osamu Fujita | https://doi.org/10.1016/j.proci.2022.07.002 | Cylindrical | 0.0005 m core x 0.0011 m outer | 0.0003 | 0.0011 | NiCr core; LDPE outer | 929 | 0.23 | 1550 | 660 | 1.5973e-07 | 1439950 | 8000 | 13.8 | 384 | 3072000 | 0.21 | N2 | 0.02884 | 1011.1997 | 0.025984 | 1.1996 | 2.1421e-05 | 1.5e-05 | 4.4 | 3.0811 | 0.70026 | 1551.9724 | 101325 | -0.06 | Cylindrical | 190 mm inner diameter | 0.16 | Parabolic Aircraft | Wire | 94 | 8 | Yes
Konno, Yusuke, Yutao Li, Jean-Marie Citerne, Guillaume Legros, Augustin Guibaud, Nozomu Hashimoto, and Osamu Fujita. "Experimental study on downward/opposed flame spread and extinction over electric wires in partial gravity environments." Proceedings of the Combustion Institute 39.3 (2023): 3785-3794. | Yusuke Konno, Yutao Li, Jean-Marie Citerne, Guillaume Legros, Augustin Guibaud, Nozomu Hashimoto, Osamu Fujita | https://doi.org/10.1016/j.proci.2022.07.002 | Cylindrical | 0.0005 m core x 0.0011 m outer | 0.0003 | 0.0011 | NiCr core; LDPE outer | 929 | 0.23 | 1550 | 660 | 1.5973e-07 | 1439950 | 8000 | 13.8 | 384 | 3072000 | 0.19 | N2 | 0.02876 | 1013.8039 | 0.025976 | 1.1963 | 2.1419e-05 | 1.5e-05 | 4.4 | 3.0814 | 0.70033 | 1554.0487 | 101325 | -0.06 | Cylindrical | 190 mm inner diameter | 0.16 | Parabolic Aircraft | Wire | 94 | 8 | Yes
Konno, Yusuke, Yutao Li, Jean-Marie Citerne, Guillaume Legros, Augustin Guibaud, Nozomu Hashimoto, and Osamu Fujita. "Experimental study on downward/opposed flame spread and extinction over electric wires in partial gravity environments." Proceedings of the Combustion Institute 39.3 (2023): 3785-3794. | Yusuke Konno, Yutao Li, Jean-Marie Citerne, Guillaume Legros, Augustin Guibaud, Nozomu Hashimoto, Osamu Fujita | https://doi.org/10.1016/j.proci.2022.07.002 | Cylindrical | 0.0005 m core x 0.0011 m outer | 0.0003 | 0.0011 | NiCr core; LDPE outer | 929 | 0.23 | 1550 | 660 | 1.5973e-07 | 1439950 | 8000 | 13.8 | 384 | 3072000 | 0.18 | N2 | 0.02872 | 1015.1114 | 0.025972 | 1.1946 | 2.1417e-05 | 1.5e-05 | 4.4 | 3.0816 | 0.70036 | 1555.0901 | 101325 | -0.06 | Cylindrical | 190 mm inner diameter | 0.16 | Parabolic Aircraft | Wire | 94 | 8 | Yes
Konno, Yusuke, Yutao Li, Jean-Marie Citerne, Guillaume Legros, Augustin Guibaud, Nozomu Hashimoto, and Osamu Fujita. "Experimental study on downward/opposed flame spread and extinction over electric wires in partial gravity environments." Proceedings of the Combustion Institute 39.3 (2023): 3785-3794. | Yusuke Konno, Yutao Li, Jean-Marie Citerne, Guillaume Legros, Augustin Guibaud, Nozomu Hashimoto, Osamu Fujita | https://doi.org/10.1016/j.proci.2022.07.002 | Cylindrical | 0.0005 m core x 0.0011 m outer | 0.0003 | 0.0011 | NiCr core; LDPE outer | 929 | 0.23 | 1550 | 660 | 1.5973e-07 | 1439950 | 8000 | 13.8 | 384 | 3072000 | 0.17 | N2 | 0.02868 | 1016.4226 | 0.025968 | 1.1929 | 2.1416e-05 | 1.6e-05 | 4.125 | 3.0818 | 0.74709 | 1556.1344 | 101325 | -0.06 | Cylindrical | 190 mm inner diameter | 0.16 | Parabolic Aircraft | Wire | 94 | 8 | Yes
Konno, Yusuke, Yutao Li, Jean-Marie Citerne, Guillaume Legros, Augustin Guibaud, Nozomu Hashimoto, and Osamu Fujita. "Experimental study on downward/opposed flame spread and extinction over electric wires in partial gravity environments." Proceedings of the Combustion Institute 39.3 (2023): 3785-3794. | Yusuke Konno, Yutao Li, Jean-Marie Citerne, Guillaume Legros, Augustin Guibaud, Nozomu Hashimoto, Osamu Fujita | https://doi.org/10.1016/j.proci.2022.07.002 | Cylindrical | 0.0005 m core x 0.0011 m outer | 0.0003 | 0.0011 | NiCr core; LDPE outer | 929 | 0.23 | 1550 | 660 | 1.5973e-07 | 1439950 | 8000 | 13.8 | 384 | 3072000 | 0.16 | N2 | 0.02864 | 1017.7374 | 0.025964 | 1.1913 | 2.1415e-05 | 1.6e-05 | 4.125 | 3.0819 | 0.74713 | 1557.1802 | 101325 | -0.06 | Cylindrical | 190 mm inner diameter | 0.16 | Parabolic Aircraft | Wire | 94 | 8 | No
Konno, Yusuke, Yutao Li, Jean-Marie Citerne, Guillaume Legros, Augustin Guibaud, Nozomu Hashimoto, and Osamu Fujita. "Experimental study on downward/opposed flame spread and extinction over electric wires in partial gravity environments." Proceedings of the Combustion Institute 39.3 (2023): 3785-3794. | Yusuke Konno, Yutao Li, Jean-Marie Citerne, Guillaume Legros, Augustin Guibaud, Nozomu Hashimoto, Osamu Fujita | https://doi.org/10.1016/j.proci.2022.07.002 | Cylindrical | 0.0005 m core x 0.0011 m outer | 0.0003 | 0.0011 | NiCr core; LDPE outer | 929 | 0.23 | 1550 | 660 | 1.5973e-07 | 1439950 | 8000 | 13.8 | 384 | 3072000 | 0.21 | N2 | 0.02884 | 1011.1997 | 0.025984 | 1.1996 | 2.1421e-05 | 1.5e-05 | 4.4 | 3.0811 | 0.70026 | 1551.9724 | 101325 | -0.06 | Cylindrical | 190 mm inner diameter | 0.38 | Parabolic Aircraft | Wire | 94 | 8 | Yes
Konno, Yusuke, Yutao Li, Jean-Marie Citerne, Guillaume Legros, Augustin Guibaud, Nozomu Hashimoto, and Osamu Fujita. "Experimental study on downward/opposed flame spread and extinction over electric wires in partial gravity environments." Proceedings of the Combustion Institute 39.3 (2023): 3785-3794. | Yusuke Konno, Yutao Li, Jean-Marie Citerne, Guillaume Legros, Augustin Guibaud, Nozomu Hashimoto, Osamu Fujita | https://doi.org/10.1016/j.proci.2022.07.002 | Cylindrical | 0.0005 m core x 0.0011 m outer | 0.0003 | 0.0011 | NiCr core; LDPE outer | 929 | 0.23 | 1550 | 660 | 1.5973e-07 | 1439950 | 8000 | 13.8 | 384 | 3072000 | 0.19 | N2 | 0.02876 | 1013.8039 | 0.025976 | 1.1963 | 2.1419e-05 | 1.5e-05 | 4.4 | 3.0814 | 0.70033 | 1554.0487 | 101325 | -0.06 | Cylindrical | 190 mm inner diameter | 0.38 | Parabolic Aircraft | Wire | 94 | 8 | Yes
Konno, Yusuke, Yutao Li, Jean-Marie Citerne, Guillaume Legros, Augustin Guibaud, Nozomu Hashimoto, and Osamu Fujita. "Experimental study on downward/opposed flame spread and extinction over electric wires in partial gravity environments." Proceedings of the Combustion Institute 39.3 (2023): 3785-3794. | Yusuke Konno, Yutao Li, Jean-Marie Citerne, Guillaume Legros, Augustin Guibaud, Nozomu Hashimoto, Osamu Fujita | https://doi.org/10.1016/j.proci.2022.07.002 | Cylindrical | 0.0005 m core x 0.0011 m outer | 0.0003 | 0.0011 | NiCr core; LDPE outer | 929 | 0.23 | 1550 | 660 | 1.5973e-07 | 1439950 | 8000 | 13.8 | 384 | 3072000 | 0.18 | N2 | 0.02872 | 1015.1114 | 0.025972 | 1.1946 | 2.1417e-05 | 1.5e-05 | 4.4 | 3.0816 | 0.70036 | 1555.0901 | 101325 | -0.06 | Cylindrical | 190 mm inner diameter | 0.38 | Parabolic Aircraft | Wire | 94 | 8 | Yes
Konno, Yusuke, Yutao Li, Jean-Marie Citerne, Guillaume Legros, Augustin Guibaud, Nozomu Hashimoto, and Osamu Fujita. "Experimental study on downward/opposed flame spread and extinction over electric wires in partial gravity environments." Proceedings of the Combustion Institute 39.3 (2023): 3785-3794. | Yusuke Konno, Yutao Li, Jean-Marie Citerne, Guillaume Legros, Augustin Guibaud, Nozomu Hashimoto, Osamu Fujita | https://doi.org/10.1016/j.proci.2022.07.002 | Cylindrical | 0.0005 m core x 0.0011 m outer | 0.0003 | 0.0011 | NiCr core; LDPE outer | 929 | 0.23 | 1550 | 660 | 1.5973e-07 | 1439950 | 8000 | 13.8 | 384 | 3072000 | 0.17 | N2 | 0.02868 | 1016.4226 | 0.025968 | 1.1929 | 2.1416e-05 | 1.6e-05 | 4.125 | 3.0818 | 0.74709 | 1556.1344 | 101325 | -0.06 | Cylindrical | 190 mm inner diameter | 0.38 | Parabolic Aircraft | Wire | 94 | 8 | No
Konno, Yusuke, Yutao Li, Jean-Marie Citerne, Guillaume Legros, Augustin Guibaud, Nozomu Hashimoto, and Osamu Fujita. "Experimental study on downward/opposed flame spread and extinction over electric wires in partial gravity environments." Proceedings of the Combustion Institute 39.3 (2023): 3785-3794. | Yusuke Konno, Yutao Li, Jean-Marie Citerne, Guillaume Legros, Augustin Guibaud, Nozomu Hashimoto, Osamu Fujita | https://doi.org/10.1016/j.proci.2022.07.002 | Cylindrical | 0.0005 m core x 0.0011 m outer | 0.0003 | 0.0011 | NiCr core; LDPE outer | 929 | 0.23 | 1550 | 660 | 1.5973e-07 | 1439950 | 8000 | 13.8 | 384 | 3072000 | 0.16 | N2 | 0.02864 | 1017.7374 | 0.025964 | 1.1913 | 2.1415e-05 | 1.6e-05 | 4.125 | 3.0819 | 0.74713 | 1557.1802 | 101325 | -0.06 | Cylindrical | 190 mm inner diameter | 0.38 | Parabolic Aircraft | Wire | 94 | 8 | No
Konno, Yusuke, Yutao Li, Jean-Marie Citerne, Guillaume Legros, Augustin Guibaud, Nozomu Hashimoto, and Osamu Fujita. "Experimental study on downward/opposed flame spread and extinction over electric wires in partial gravity environments." Proceedings of the Combustion Institute 39.3 (2023): 3785-3794. | Yusuke Konno, Yutao Li, Jean-Marie Citerne, Guillaume Legros, Augustin Guibaud, Nozomu Hashimoto, Osamu Fujita | https://doi.org/10.1016/j.proci.2022.07.002 | Cylindrical | 0.0005 m core x 0.0011 m outer | 0.0003 | 0.0011 | NiCr core; LDPE outer | 929 | 0.23 | 1550 | 660 | 1.5973e-07 | 1439950 | 8000 | 13.8 | 384 | 3072000 | 0.21 | N2 | 0.02884 | 1011.1997 | 0.025984 | 1.1996 | 2.1421e-05 | 1.5e-05 | 4.4 | 3.0811 | 0.70026 | 1551.9724 | 101325 | -0.06 | Cylindrical | 190 mm inner diameter | 1 | Parabolic Aircraft | Wire | 94 | 8 | Yes
Konno, Yusuke, Yutao Li, Jean-Marie Citerne, Guillaume Legros, Augustin Guibaud, Nozomu Hashimoto, and Osamu Fujita. "Experimental study on downward/opposed flame spread and extinction over electric wires in partial gravity environments." Proceedings of the Combustion Institute 39.3 (2023): 3785-3794. | Yusuke Konno, Yutao Li, Jean-Marie Citerne, Guillaume Legros, Augustin Guibaud, Nozomu Hashimoto, Osamu Fujita | https://doi.org/10.1016/j.proci.2022.07.002 | Cylindrical | 0.0005 m core x 0.0011 m outer | 0.0003 | 0.0011 | NiCr core; LDPE outer | 929 | 0.23 | 1550 | 660 | 1.5973e-07 | 1439950 | 8000 | 13.8 | 384 | 3072000 | 0.2 | N2 | 0.0288 | 1012.5 | 0.02598 | 1.1979 | 2.142e-05 | 1.5e-05 | 4.4 | 3.0813 | 0.70029 | 1553.0095 | 101325 | -0.06 | Cylindrical | 190 mm inner diameter | 1 | Parabolic Aircraft | Wire | 94 | 8 | Yes
Konno, Yusuke, Yutao Li, Jean-Marie Citerne, Guillaume Legros, Augustin Guibaud, Nozomu Hashimoto, and Osamu Fujita. "Experimental study on downward/opposed flame spread and extinction over electric wires in partial gravity environments." Proceedings of the Combustion Institute 39.3 (2023): 3785-3794. | Yusuke Konno, Yutao Li, Jean-Marie Citerne, Guillaume Legros, Augustin Guibaud, Nozomu Hashimoto, Osamu Fujita | https://doi.org/10.1016/j.proci.2022.07.002 | Cylindrical | 0.0005 m core x 0.0011 m outer | 0.0003 | 0.0011 | NiCr core; LDPE outer | 929 | 0.23 | 1550 | 660 | 1.5973e-07 | 1439950 | 8000 | 13.8 | 384 | 3072000 | 0.19 | N2 | 0.02876 | 1013.8039 | 0.025976 | 1.1963 | 2.1419e-05 | 1.5e-05 | 4.4 | 3.0814 | 0.70033 | 1554.0487 | 101325 | -0.06 | Cylindrical | 190 mm inner diameter | 1 | Parabolic Aircraft | Wire | 94 | 8 | Yes
Konno, Yusuke, Yutao Li, Jean-Marie Citerne, Guillaume Legros, Augustin Guibaud, Nozomu Hashimoto, and Osamu Fujita. "Experimental study on downward/opposed flame spread and extinction over electric wires in partial gravity environments." Proceedings of the Combustion Institute 39.3 (2023): 3785-3794. | Yusuke Konno, Yutao Li, Jean-Marie Citerne, Guillaume Legros, Augustin Guibaud, Nozomu Hashimoto, Osamu Fujita | https://doi.org/10.1016/j.proci.2022.07.002 | Cylindrical | 0.0005 m core x 0.0011 m outer | 0.0003 | 0.0011 | NiCr core; LDPE outer | 929 | 0.23 | 1550 | 660 | 1.5973e-07 | 1439950 | 8000 | 13.8 | 384 | 3072000 | 0.18 | N2 | 0.02872 | 1015.1114 | 0.025972 | 1.1946 | 2.1417e-05 | 1.5e-05 | 4.4 | 3.0816 | 0.70036 | 1555.0901 | 101325 | -0.06 | Cylindrical | 190 mm inner diameter | 1 | Parabolic Aircraft | Wire | 94 | 8 | Yes
Konno, Yusuke, Yutao Li, Jean-Marie Citerne, Guillaume Legros, Augustin Guibaud, Nozomu Hashimoto, and Osamu Fujita. "Experimental study on downward/opposed flame spread and extinction over electric wires in partial gravity environments." Proceedings of the Combustion Institute 39.3 (2023): 3785-3794. | Yusuke Konno, Yutao Li, Jean-Marie Citerne, Guillaume Legros, Augustin Guibaud, Nozomu Hashimoto, Osamu Fujita | https://doi.org/10.1016/j.proci.2022.07.002 | Cylindrical | 0.0005 m core x 0.0011 m outer | 0.0003 | 0.0011 | NiCr core; LDPE outer | 929 | 0.23 | 1550 | 660 | 1.5973e-07 | 1439950 | 8000 | 13.8 | 384 | 3072000 | 0.18 | N2 | 0.02872 | 1015.1114 | 0.025972 | 1.1946 | 2.1417e-05 | 1.5e-05 | 4.4 | 3.0816 | 0.70036 | 1555.0901 | 101325 | -0.06 | Cylindrical | 190 mm inner diameter | 1 | Parabolic Aircraft | Wire | 94 | 8 | No
Konno, Yusuke, Yutao Li, Jean-Marie Citerne, Guillaume Legros, Augustin Guibaud, Nozomu Hashimoto, and Osamu Fujita. "Experimental study on downward/opposed flame spread and extinction over electric wires in partial gravity environments." Proceedings of the Combustion Institute 39.3 (2023): 3785-3794. | Yusuke Konno, Yutao Li, Jean-Marie Citerne, Guillaume Legros, Augustin Guibaud, Nozomu Hashimoto, Osamu Fujita | https://doi.org/10.1016/j.proci.2022.07.002 | Cylindrical | 0.0005 m core x 0.0011 m outer | 0.0003 | 0.0011 | NiCr core; LDPE outer | 929 | 0.23 | 1550 | 660 | 1.5973e-07 | 1439950 | 8000 | 13.8 | 384 | 3072000 | 0.17 | N2 | 0.02868 | 1016.4226 | 0.025968 | 1.1929 | 2.1416e-05 | 1.6e-05 | 4.125 | 3.0818 | 0.74709 | 1556.1344 | 101325 | -0.06 | Cylindrical | 190 mm inner diameter | 1 | Parabolic Aircraft | Wire | 94 | 8 | No
Konno, Yusuke, Yutao Li, Jean-Marie Citerne, Guillaume Legros, Augustin Guibaud, Nozomu Hashimoto, and Osamu Fujita. "Experimental study on downward/opposed flame spread and extinction over electric wires in partial gravity environments." Proceedings of the Combustion Institute 39.3 (2023): 3785-3794. | Yusuke Konno, Yutao Li, Jean-Marie Citerne, Guillaume Legros, Augustin Guibaud, Nozomu Hashimoto, Osamu Fujita | https://doi.org/10.1016/j.proci.2022.07.002 | Cylindrical | 0.0005 m core x 0.0011 m outer | 0.0003 | 0.0011 | NiCr core; LDPE outer | 929 | 0.23 | 1550 | 660 | 1.5973e-07 | 1439950 | 8000 | 13.8 | 384 | 3072000 | 0.16 | N2 | 0.02864 | 1017.7374 | 0.025964 | 1.1913 | 2.1415e-05 | 1.6e-05 | 4.125 | 3.0819 | 0.74713 | 1557.1802 | 101325 | -0.06 | Cylindrical | 190 mm inner diameter | 1 | Parabolic Aircraft | Wire | 94 | 8 | No
Konno, Yusuke, Yutao Li, Jean-Marie Citerne, Guillaume Legros, Augustin Guibaud, Nozomu Hashimoto, and Osamu Fujita. "Experimental study on downward/opposed flame spread and extinction over electric wires in partial gravity environments." Proceedings of the Combustion Institute 39.3 (2023): 3785-3794. | Yusuke Konno, Yutao Li, Jean-Marie Citerne, Guillaume Legros, Augustin Guibaud, Nozomu Hashimoto, Osamu Fujita | https://doi.org/10.1016/j.proci.2022.07.002 | Cylindrical | 0.0005 m core x 0.0011 m outer | 0.0003 | 0.0011 | NiCr core; LDPE outer | 929 | 0.23 | 1550 | 660 | 1.5973e-07 | 1439950 | 8000 | 13.8 | 384 | 3072000 | 0.21 | N2 | 0.02884 | 1011.1997 | 0.025984 | 1.1996 | 2.1421e-05 | 1.5e-05 | 11 | 7.7028 | 0.70026 | 2453.8839 | 101325 | -0.15 | Cylindrical | 190 mm inner diameter | 0.001 | Parabolic Aircraft | Wire | 94 | 8 | Yes
Konno, Yusuke, Yutao Li, Jean-Marie Citerne, Guillaume Legros, Augustin Guibaud, Nozomu Hashimoto, and Osamu Fujita. "Experimental study on downward/opposed flame spread and extinction over electric wires in partial gravity environments." Proceedings of the Combustion Institute 39.3 (2023): 3785-3794. | Yusuke Konno, Yutao Li, Jean-Marie Citerne, Guillaume Legros, Augustin Guibaud, Nozomu Hashimoto, Osamu Fujita | https://doi.org/10.1016/j.proci.2022.07.002 | Cylindrical | 0.0005 m core x 0.0011 m outer | 0.0003 | 0.0011 | NiCr core; LDPE outer | 929 | 0.23 | 1550 | 660 | 1.5973e-07 | 1439950 | 8000 | 13.8 | 384 | 3072000 | 0.18 | N2 | 0.02872 | 1015.1114 | 0.025972 | 1.1946 | 2.1417e-05 | 1.5e-05 | 11 | 7.704 | 0.70036 | 2458.8133 | 101325 | -0.15 | Cylindrical | 190 mm inner diameter | 0.001 | Parabolic Aircraft | Wire | 94 | 8 | Yes
Konno, Yusuke, Yutao Li, Jean-Marie Citerne, Guillaume Legros, Augustin Guibaud, Nozomu Hashimoto, and Osamu Fujita. "Experimental study on downward/opposed flame spread and extinction over electric wires in partial gravity environments." Proceedings of the Combustion Institute 39.3 (2023): 3785-3794. | Yusuke Konno, Yutao Li, Jean-Marie Citerne, Guillaume Legros, Augustin Guibaud, Nozomu Hashimoto, Osamu Fujita | https://doi.org/10.1016/j.proci.2022.07.002 | Cylindrical | 0.0005 m core x 0.0011 m outer | 0.0003 | 0.0011 | NiCr core; LDPE outer | 929 | 0.23 | 1550 | 660 | 1.5973e-07 | 1439950 | 8000 | 13.8 | 384 | 3072000 | 0.17 | N2 | 0.02868 | 1016.4226 | 0.025968 | 1.1929 | 2.1416e-05 | 1.6e-05 | 10.3125 | 7.7044 | 0.74709 | 2460.4645 | 101325 | -0.15 | Cylindrical | 190 mm inner diameter | 0.001 | Parabolic Aircraft | Wire | 94 | 8 | Yes
Konno, Yusuke, Yutao Li, Jean-Marie Citerne, Guillaume Legros, Augustin Guibaud, Nozomu Hashimoto, and Osamu Fujita. "Experimental study on downward/opposed flame spread and extinction over electric wires in partial gravity environments." Proceedings of the Combustion Institute 39.3 (2023): 3785-3794. | Yusuke Konno, Yutao Li, Jean-Marie Citerne, Guillaume Legros, Augustin Guibaud, Nozomu Hashimoto, Osamu Fujita | https://doi.org/10.1016/j.proci.2022.07.002 | Cylindrical | 0.0005 m core x 0.0011 m outer | 0.0003 | 0.0011 | NiCr core; LDPE outer | 929 | 0.23 | 1550 | 660 | 1.5973e-07 | 1439950 | 8000 | 13.8 | 384 | 3072000 | 0.16 | N2 | 0.02864 | 1017.7374 | 0.025964 | 1.1913 | 2.1415e-05 | 1.6e-05 | 10.3125 | 7.7048 | 0.74713 | 2462.1181 | 101325 | -0.15 | Cylindrical | 190 mm inner diameter | 0.001 | Parabolic Aircraft | Wire | 94 | 8 | Yes
Konno, Yusuke, Yutao Li, Jean-Marie Citerne, Guillaume Legros, Augustin Guibaud, Nozomu Hashimoto, and Osamu Fujita. "Experimental study on downward/opposed flame spread and extinction over electric wires in partial gravity environments." Proceedings of the Combustion Institute 39.3 (2023): 3785-3794. | Yusuke Konno, Yutao Li, Jean-Marie Citerne, Guillaume Legros, Augustin Guibaud, Nozomu Hashimoto, Osamu Fujita | https://doi.org/10.1016/j.proci.2022.07.002 | Cylindrical | 0.0005 m core x 0.0011 m outer | 0.0003 | 0.0011 | NiCr core; LDPE outer | 929 | 0.23 | 1550 | 660 | 1.5973e-07 | 1439950 | 8000 | 13.8 | 384 | 3072000 | 0.15 | N2 | 0.0286 | 1019.0559 | 0.02596 | 1.1896 | 2.1414e-05 | 1.6e-05 | 10.3125 | 7.7052 | 0.74717 | 2463.7753 | 101325 | -0.15 | Cylindrical | 190 mm inner diameter | 0.001 | Parabolic Aircraft | Wire | 94 | 8 | No
Konno, Yusuke, Yutao Li, Jean-Marie Citerne, Guillaume Legros, Augustin Guibaud, Nozomu Hashimoto, and Osamu Fujita. "Experimental study on downward/opposed flame spread and extinction over electric wires in partial gravity environments." Proceedings of the Combustion Institute 39.3 (2023): 3785-3794. | Yusuke Konno, Yutao Li, Jean-Marie Citerne, Guillaume Legros, Augustin Guibaud, Nozomu Hashimoto, Osamu Fujita | https://doi.org/10.1016/j.proci.2022.07.002 | Cylindrical | 0.0005 m core x 0.0011 m outer | 0.0003 | 0.0011 | NiCr core; LDPE outer | 929 | 0.23 | 1550 | 660 | 1.5973e-07 | 1439950 | 8000 | 13.8 | 384 | 3072000 | 0.21 | N2 | 0.02884 | 1011.1997 | 0.025984 | 1.1996 | 2.1421e-05 | 1.5e-05 | 11 | 7.7028 | 0.70026 | 2453.8839 | 101325 | -0.15 | Cylindrical | 190 mm inner diameter | 0.16 | Parabolic Aircraft | Wire | 94 | 8 | Yes
Konno, Yusuke, Yutao Li, Jean-Marie Citerne, Guillaume Legros, Augustin Guibaud, Nozomu Hashimoto, and Osamu Fujita. "Experimental study on downward/opposed flame spread and extinction over electric wires in partial gravity environments." Proceedings of the Combustion Institute 39.3 (2023): 3785-3794. | Yusuke Konno, Yutao Li, Jean-Marie Citerne, Guillaume Legros, Augustin Guibaud, Nozomu Hashimoto, Osamu Fujita | https://doi.org/10.1016/j.proci.2022.07.002 | Cylindrical | 0.0005 m core x 0.0011 m outer | 0.0003 | 0.0011 | NiCr core; LDPE outer | 929 | 0.23 | 1550 | 660 | 1.5973e-07 | 1439950 | 8000 | 13.8 | 384 | 3072000 | 0.19 | N2 | 0.02876 | 1013.8039 | 0.025976 | 1.1963 | 2.1419e-05 | 1.5e-05 | 11 | 7.7036 | 0.70033 | 2457.1667 | 101325 | -0.15 | Cylindrical | 190 mm inner diameter | 0.16 | Parabolic Aircraft | Wire | 94 | 8 | Yes
Konno, Yusuke, Yutao Li, Jean-Marie Citerne, Guillaume Legros, Augustin Guibaud, Nozomu Hashimoto, and Osamu Fujita. "Experimental study on downward/opposed flame spread and extinction over electric wires in partial gravity environments." Proceedings of the Combustion Institute 39.3 (2023): 3785-3794. | Yusuke Konno, Yutao Li, Jean-Marie Citerne, Guillaume Legros, Augustin Guibaud, Nozomu Hashimoto, Osamu Fujita | https://doi.org/10.1016/j.proci.2022.07.002 | Cylindrical | 0.0005 m core x 0.0011 m outer | 0.0003 | 0.0011 | NiCr core; LDPE outer | 929 | 0.23 | 1550 | 660 | 1.5973e-07 | 1439950 | 8000 | 13.8 | 384 | 3072000 | 0.18 | N2 | 0.02872 | 1015.1114 | 0.025972 | 1.1946 | 2.1417e-05 | 1.5e-05 | 11 | 7.704 | 0.70036 | 2458.8133 | 101325 | -0.15 | Cylindrical | 190 mm inner diameter | 0.16 | Parabolic Aircraft | Wire | 94 | 8 | Yes
Konno, Yusuke, Yutao Li, Jean-Marie Citerne, Guillaume Legros, Augustin Guibaud, Nozomu Hashimoto, and Osamu Fujita. "Experimental study on downward/opposed flame spread and extinction over electric wires in partial gravity environments." Proceedings of the Combustion Institute 39.3 (2023): 3785-3794. | Yusuke Konno, Yutao Li, Jean-Marie Citerne, Guillaume Legros, Augustin Guibaud, Nozomu Hashimoto, Osamu Fujita | https://doi.org/10.1016/j.proci.2022.07.002 | Cylindrical | 0.0005 m core x 0.0011 m outer | 0.0003 | 0.0011 | NiCr core; LDPE outer | 929 | 0.23 | 1550 | 660 | 1.5973e-07 | 1439950 | 8000 | 13.8 | 384 | 3072000 | 0.17 | N2 | 0.02868 | 1016.4226 | 0.025968 | 1.1929 | 2.1416e-05 | 1.6e-05 | 10.3125 | 7.7044 | 0.74709 | 2460.4645 | 101325 | -0.15 | Cylindrical | 190 mm inner diameter | 0.16 | Parabolic Aircraft | Wire | 94 | 8 | No
Konno, Yusuke, Yutao Li, Jean-Marie Citerne, Guillaume Legros, Augustin Guibaud, Nozomu Hashimoto, and Osamu Fujita. "Experimental study on downward/opposed flame spread and extinction over electric wires in partial gravity environments." Proceedings of the Combustion Institute 39.3 (2023): 3785-3794. | Yusuke Konno, Yutao Li, Jean-Marie Citerne, Guillaume Legros, Augustin Guibaud, Nozomu Hashimoto, Osamu Fujita | https://doi.org/10.1016/j.proci.2022.07.002 | Cylindrical | 0.0005 m core x 0.0011 m outer | 0.0003 | 0.0011 | NiCr core; LDPE outer | 929 | 0.23 | 1550 | 660 | 1.5973e-07 | 1439950 | 8000 | 13.8 | 384 | 3072000 | 0.16 | N2 | 0.02864 | 1017.7374 | 0.025964 | 1.1913 | 2.1415e-05 | 1.6e-05 | 10.3125 | 7.7048 | 0.74713 | 2462.1181 | 101325 | -0.15 | Cylindrical | 190 mm inner diameter | 0.16 | Parabolic Aircraft | Wire | 94 | 8 | No
Konno, Yusuke, Yutao Li, Jean-Marie Citerne, Guillaume Legros, Augustin Guibaud, Nozomu Hashimoto, and Osamu Fujita. "Experimental study on downward/opposed flame spread and extinction over electric wires in partial gravity environments." Proceedings of the Combustion Institute 39.3 (2023): 3785-3794. | Yusuke Konno, Yutao Li, Jean-Marie Citerne, Guillaume Legros, Augustin Guibaud, Nozomu Hashimoto, Osamu Fujita | https://doi.org/10.1016/j.proci.2022.07.002 | Cylindrical | 0.0005 m core x 0.0011 m outer | 0.0003 | 0.0011 | NiCr core; LDPE outer | 929 | 0.23 | 1550 | 660 | 1.5973e-07 | 1439950 | 8000 | 13.8 | 384 | 3072000 | 0.21 | N2 | 0.02884 | 1011.1997 | 0.025984 | 1.1996 | 2.1421e-05 | 1.5e-05 | 11 | 7.7028 | 0.70026 | 2453.8839 | 101325 | -0.15 | Cylindrical | 190 mm inner diameter | 0.38 | Parabolic Aircraft | Wire | 94 | 8 | Yes
Konno, Yusuke, Yutao Li, Jean-Marie Citerne, Guillaume Legros, Augustin Guibaud, Nozomu Hashimoto, and Osamu Fujita. "Experimental study on downward/opposed flame spread and extinction over electric wires in partial gravity environments." Proceedings of the Combustion Institute 39.3 (2023): 3785-3794. | Yusuke Konno, Yutao Li, Jean-Marie Citerne, Guillaume Legros, Augustin Guibaud, Nozomu Hashimoto, Osamu Fujita | https://doi.org/10.1016/j.proci.2022.07.002 | Cylindrical | 0.0005 m core x 0.0011 m outer | 0.0003 | 0.0011 | NiCr core; LDPE outer | 929 | 0.23 | 1550 | 660 | 1.5973e-07 | 1439950 | 8000 | 13.8 | 384 | 3072000 | 0.2 | N2 | 0.0288 | 1012.5 | 0.02598 | 1.1979 | 2.142e-05 | 1.5e-05 | 11 | 7.7032 | 0.70029 | 2455.5235 | 101325 | -0.15 | Cylindrical | 190 mm inner diameter | 0.38 | Parabolic Aircraft | Wire | 94 | 8 | Yes
Konno, Yusuke, Yutao Li, Jean-Marie Citerne, Guillaume Legros, Augustin Guibaud, Nozomu Hashimoto, and Osamu Fujita. "Experimental study on downward/opposed flame spread and extinction over electric wires in partial gravity environments." Proceedings of the Combustion Institute 39.3 (2023): 3785-3794. | Yusuke Konno, Yutao Li, Jean-Marie Citerne, Guillaume Legros, Augustin Guibaud, Nozomu Hashimoto, Osamu Fujita | https://doi.org/10.1016/j.proci.2022.07.002 | Cylindrical | 0.0005 m core x 0.0011 m outer | 0.0003 | 0.0011 | NiCr core; LDPE outer | 929 | 0.23 | 1550 | 660 | 1.5973e-07 | 1439950 | 8000 | 13.8 | 384 | 3072000 | 0.19 | N2 | 0.02876 | 1013.8039 | 0.025976 | 1.1963 | 2.1419e-05 | 1.5e-05 | 11 | 7.7036 | 0.70033 | 2457.1667 | 101325 | -0.15 | Cylindrical | 190 mm inner diameter | 0.38 | Parabolic Aircraft | Wire | 94 | 8 | Yes
Konno, Yusuke, Yutao Li, Jean-Marie Citerne, Guillaume Legros, Augustin Guibaud, Nozomu Hashimoto, and Osamu Fujita. "Experimental study on downward/opposed flame spread and extinction over electric wires in partial gravity environments." Proceedings of the Combustion Institute 39.3 (2023): 3785-3794. | Yusuke Konno, Yutao Li, Jean-Marie Citerne, Guillaume Legros, Augustin Guibaud, Nozomu Hashimoto, Osamu Fujita | https://doi.org/10.1016/j.proci.2022.07.002 | Cylindrical | 0.0005 m core x 0.0011 m outer | 0.0003 | 0.0011 | NiCr core; LDPE outer | 929 | 0.23 | 1550 | 660 | 1.5973e-07 | 1439950 | 8000 | 13.8 | 384 | 3072000 | 0.18 | N2 | 0.02872 | 1015.1114 | 0.025972 | 1.1946 | 2.1417e-05 | 1.5e-05 | 11 | 7.704 | 0.70036 | 2458.8133 | 101325 | -0.15 | Cylindrical | 190 mm inner diameter | 0.38 | Parabolic Aircraft | Wire | 94 | 8 | No
Konno, Yusuke, Yutao Li, Jean-Marie Citerne, Guillaume Legros, Augustin Guibaud, Nozomu Hashimoto, and Osamu Fujita. "Experimental study on downward/opposed flame spread and extinction over electric wires in partial gravity environments." Proceedings of the Combustion Institute 39.3 (2023): 3785-3794. | Yusuke Konno, Yutao Li, Jean-Marie Citerne, Guillaume Legros, Augustin Guibaud, Nozomu Hashimoto, Osamu Fujita | https://doi.org/10.1016/j.proci.2022.07.002 | Cylindrical | 0.0005 m core x 0.0011 m outer | 0.0003 | 0.0011 | NiCr core; LDPE outer | 929 | 0.23 | 1550 | 660 | 1.5973e-07 | 1439950 | 8000 | 13.8 | 384 | 3072000 | 0.16 | N2 | 0.02864 | 1017.7374 | 0.025964 | 1.1913 | 2.1415e-05 | 1.6e-05 | 10.3125 | 7.7048 | 0.74713 | 2462.1181 | 101325 | -0.15 | Cylindrical | 190 mm inner diameter | 0.38 | Parabolic Aircraft | Wire | 94 | 8 | No
Konno, Yusuke, Yutao Li, Jean-Marie Citerne, Guillaume Legros, Augustin Guibaud, Nozomu Hashimoto, and Osamu Fujita. "Experimental study on downward/opposed flame spread and extinction over electric wires in partial gravity environments." Proceedings of the Combustion Institute 39.3 (2023): 3785-3794. | Yusuke Konno, Yutao Li, Jean-Marie Citerne, Guillaume Legros, Augustin Guibaud, Nozomu Hashimoto, Osamu Fujita | https://doi.org/10.1016/j.proci.2022.07.002 | Cylindrical | 0.0005 m core x 0.0011 m outer | 0.0003 | 0.0011 | NiCr core; LDPE outer | 929 | 0.23 | 1550 | 660 | 1.5973e-07 | 1439950 | 8000 | 13.8 | 384 | 3072000 | 0.21 | N2 | 0.02884 | 1011.1997 | 0.025984 | 1.1996 | 2.1421e-05 | 1.5e-05 | 11 | 7.7028 | 0.70026 | 2453.8839 | 101325 | -0.15 | Cylindrical | 190 mm inner diameter | 1 | Parabolic Aircraft | Wire | 94 | 8 | Yes
Konno, Yusuke, Yutao Li, Jean-Marie Citerne, Guillaume Legros, Augustin Guibaud, Nozomu Hashimoto, and Osamu Fujita. "Experimental study on downward/opposed flame spread and extinction over electric wires in partial gravity environments." Proceedings of the Combustion Institute 39.3 (2023): 3785-3794. | Yusuke Konno, Yutao Li, Jean-Marie Citerne, Guillaume Legros, Augustin Guibaud, Nozomu Hashimoto, Osamu Fujita | https://doi.org/10.1016/j.proci.2022.07.002 | Cylindrical | 0.0005 m core x 0.0011 m outer | 0.0003 | 0.0011 | NiCr core; LDPE outer | 929 | 0.23 | 1550 | 660 | 1.5973e-07 | 1439950 | 8000 | 13.8 | 384 | 3072000 | 0.2 | N2 | 0.0288 | 1012.5 | 0.02598 | 1.1979 | 2.142e-05 | 1.5e-05 | 11 | 7.7032 | 0.70029 | 2455.5235 | 101325 | -0.15 | Cylindrical | 190 mm inner diameter | 1 | Parabolic Aircraft | Wire | 94 | 8 | Yes
Konno, Yusuke, Yutao Li, Jean-Marie Citerne, Guillaume Legros, Augustin Guibaud, Nozomu Hashimoto, and Osamu Fujita. "Experimental study on downward/opposed flame spread and extinction over electric wires in partial gravity environments." Proceedings of the Combustion Institute 39.3 (2023): 3785-3794. | Yusuke Konno, Yutao Li, Jean-Marie Citerne, Guillaume Legros, Augustin Guibaud, Nozomu Hashimoto, Osamu Fujita | https://doi.org/10.1016/j.proci.2022.07.002 | Cylindrical | 0.0005 m core x 0.0011 m outer | 0.0003 | 0.0011 | NiCr core; LDPE outer | 929 | 0.23 | 1550 | 660 | 1.5973e-07 | 1439950 | 8000 | 13.8 | 384 | 3072000 | 0.19 | N2 | 0.02876 | 1013.8039 | 0.025976 | 1.1963 | 2.1419e-05 | 1.5e-05 | 11 | 7.7036 | 0.70033 | 2457.1667 | 101325 | -0.15 | Cylindrical | 190 mm inner diameter | 1 | Parabolic Aircraft | Wire | 94 | 8 | Yes
Konno, Yusuke, Yutao Li, Jean-Marie Citerne, Guillaume Legros, Augustin Guibaud, Nozomu Hashimoto, and Osamu Fujita. "Experimental study on downward/opposed flame spread and extinction over electric wires in partial gravity environments." Proceedings of the Combustion Institute 39.3 (2023): 3785-3794. | Yusuke Konno, Yutao Li, Jean-Marie Citerne, Guillaume Legros, Augustin Guibaud, Nozomu Hashimoto, Osamu Fujita | https://doi.org/10.1016/j.proci.2022.07.002 | Cylindrical | 0.0005 m core x 0.0011 m outer | 0.0003 | 0.0011 | NiCr core; LDPE outer | 929 | 0.23 | 1550 | 660 | 1.5973e-07 | 1439950 | 8000 | 13.8 | 384 | 3072000 | 0.18 | N2 | 0.02872 | 1015.1114 | 0.025972 | 1.1946 | 2.1417e-05 | 1.5e-05 | 11 | 7.704 | 0.70036 | 2458.8133 | 101325 | -0.15 | Cylindrical | 190 mm inner diameter | 1 | Parabolic Aircraft | Wire | 94 | 8 | Yes
Konno, Yusuke, Yutao Li, Jean-Marie Citerne, Guillaume Legros, Augustin Guibaud, Nozomu Hashimoto, and Osamu Fujita. "Experimental study on downward/opposed flame spread and extinction over electric wires in partial gravity environments." Proceedings of the Combustion Institute 39.3 (2023): 3785-3794. | Yusuke Konno, Yutao Li, Jean-Marie Citerne, Guillaume Legros, Augustin Guibaud, Nozomu Hashimoto, Osamu Fujita | https://doi.org/10.1016/j.proci.2022.07.002 | Cylindrical | 0.0005 m core x 0.0011 m outer | 0.0003 | 0.0011 | NiCr core; LDPE outer | 929 | 0.23 | 1550 | 660 | 1.5973e-07 | 1439950 | 8000 | 13.8 | 384 | 3072000 | 0.175 | N2 | 0.0287 | 1015.7666 | 0.02597 | 1.1938 | 2.1417e-05 | 1.5e-05 | 11 | 7.7042 | 0.70038 | 2459.639 | 101325 | -0.15 | Cylindrical | 190 mm inner diameter | 1 | Parabolic Aircraft | Wire | 94 | 8 | No
Konno, Yusuke, Yutao Li, Jean-Marie Citerne, Guillaume Legros, Augustin Guibaud, Nozomu Hashimoto, and Osamu Fujita. "Experimental study on downward/opposed flame spread and extinction over electric wires in partial gravity environments." Proceedings of the Combustion Institute 39.3 (2023): 3785-3794. | Yusuke Konno, Yutao Li, Jean-Marie Citerne, Guillaume Legros, Augustin Guibaud, Nozomu Hashimoto, Osamu Fujita | https://doi.org/10.1016/j.proci.2022.07.002 | Cylindrical | 0.0005 m core x 0.0011 m outer | 0.0003 | 0.0011 | NiCr core; LDPE outer | 929 | 0.23 | 1550 | 660 | 1.5973e-07 | 1439950 | 8000 | 13.8 | 384 | 3072000 | 0.17 | N2 | 0.02868 | 1016.4226 | 0.025968 | 1.1929 | 2.1416e-05 | 1.6e-05 | 10.3125 | 7.7044 | 0.74709 | 2460.4645 | 101325 | -0.15 | Cylindrical | 190 mm inner diameter | 1 | Parabolic Aircraft | Wire | 94 | 8 | No
Konno, Yusuke, Yutao Li, Jean-Marie Citerne, Guillaume Legros, Augustin Guibaud, Nozomu Hashimoto, and Osamu Fujita. "Experimental study on downward/opposed flame spread and extinction over electric wires in partial gravity environments." Proceedings of the Combustion Institute 39.3 (2023): 3785-3794. | Yusuke Konno, Yutao Li, Jean-Marie Citerne, Guillaume Legros, Augustin Guibaud, Nozomu Hashimoto, Osamu Fujita | https://doi.org/10.1016/j.proci.2022.07.002 | Cylindrical | 0.0005 m core x 0.0011 m outer | 0.0003 | 0.0011 | NiCr core; LDPE outer | 929 | 0.23 | 1550 | 660 | 1.5973e-07 | 1439950 | 8000 | 13.8 | 384 | 3072000 | 0.16 | N2 | 0.02864 | 1017.7374 | 0.025964 | 1.1913 | 2.1415e-05 | 1.6e-05 | 10.3125 | 7.7048 | 0.74713 | 2462.1181 | 101325 | -0.15 | Cylindrical | 190 mm inner diameter | 1 | Parabolic Aircraft | Wire | 94 | 8 | No
Konno, Yusuke, Yutao Li, Jean-Marie Citerne, Guillaume Legros, Augustin Guibaud, Nozomu Hashimoto, and Osamu Fujita. "Experimental study on downward/opposed flame spread and extinction over electric wires in partial gravity environments." Proceedings of the Combustion Institute 39.3 (2023): 3785-3794. | Yusuke Konno, Yutao Li, Jean-Marie Citerne, Guillaume Legros, Augustin Guibaud, Nozomu Hashimoto, Osamu Fujita | https://doi.org/10.1016/j.proci.2022.07.002 | Cylindrical | 0.0005 m core x 0.0011 m outer | 0.0003 | 0.0011 | NiCr core; LDPE outer | 929 | 0.23 | 1550 | 660 | 1.5973e-07 | 1439950 | 8000 | 13.8 | 384 | 3072000 | 0.175 | N2 | 0.0287 | 1015.7666 | 0.02597 | 1.1938 | 2.1417e-05 | 1.5e-05 | 11 | 7.7042 | 0.70038 | 2459.639 | 101325 | -0.15 | Cylindrical | 190 mm inner diameter | 1 | Parabolic Aircraft | Wire | 94 | 8 | Yes
Kumar, Vipin, et al. "Flame spread over thin circular ducts." Proceedings of the Combustion Institute 40.1-4 (2024): 105775. | Vipin Kumar, Naresh Kambam, Amit Kumar | https://doi.org/10.1016/j.proci.2024.105775 | Flat | 0.18 m x 0.01 m x 0.000076 m | 3.8e-05 | 0.18 | Kimwipes | 250 | 0.06 | 1340 | 620 | 1.791e-07 | 335000 | 250 | 0.06 | 1340 | 335000 | 0.21 | N2 | 0.02884 | 1011.1997 | 0.025984 | 1.1996 | 2.1421e-05 | 1.5e-05 | 1189.7727 | 833.1448 | 0.70026 | 264421.7874 | 101325 | -0.099148 | Rectangular | 120 mm x 120 mm x 530 mm | 0.0001 | Drop Tower | Wire |  |  | Yes |  | 0.006063
Kumar, Vipin, et al. "Flame spread over thin circular ducts." Proceedings of the Combustion Institute 40.1-4 (2024): 105775. | Vipin Kumar, Naresh Kambam, Amit Kumar | https://doi.org/10.1016/j.proci.2024.105775 | Flat | 0.18 m x 0.02 m x 0.000076 m | 3.8e-05 | 0.18 | Kimwipes | 250 | 0.06 | 1340 | 620 | 1.791e-07 | 335000 | 250 | 0.06 | 1340 | 335000 | 0.21 | N2 | 0.02884 | 1011.1997 | 0.025984 | 1.1996 | 2.1421e-05 | 1.5e-05 | 1200 | 840.3065 | 0.70026 | 265555.8389 | 101325 | -0.1 | Rectangular | 120 mm x 120 mm x 530 mm | 0.0001 | Drop Tower | Wire |  |  | Yes |  | 0.0062205
Kumar, Vipin, et al. "Flame spread over thin circular ducts." Proceedings of the Combustion Institute 40.1-4 (2024): 105775. | Vipin Kumar, Naresh Kambam, Amit Kumar | https://doi.org/10.1016/j.proci.2024.105775 | Flat | 0.18 m x 0.04 m x 0.000076 m | 3.8e-05 | 0.18 | Kimwipes | 250 | 0.06 | 1340 | 620 | 1.791e-07 | 335000 | 250 | 0.06 | 1340 | 335000 | 0.21 | N2 | 0.02884 | 1011.1997 | 0.025984 | 1.1996 | 2.1421e-05 | 1.5e-05 | 1200 | 840.3065 | 0.70026 | 265555.8389 | 101325 | -0.1 | Rectangular | 120 mm x 120 mm x 530 mm | 0.0001 | Drop Tower | Wire |  |  | Yes |  | 0.005685
Kumar, Vipin, et al. "Flame spread over thin circular ducts." Proceedings of the Combustion Institute 40.1-4 (2024): 105775. | Vipin Kumar, Naresh Kambam, Amit Kumar | https://doi.org/10.1016/j.proci.2024.105775 | Flat | 0.18 m x 0.01 m x 0.000076 m | 3.8e-05 | 0.18 | Kimwipes | 250 | 0.06 | 1340 | 620 | 1.791e-07 | 335000 | 250 | 0.06 | 1340 | 335000 | 0.21 | N2 | 0.02884 | 1011.1997 | 0.025984 | 1.1996 | 2.1421e-05 | 1.5e-05 | 1793.1818 | 1255.6853 | 0.70026 | 324621.586 | 101325 | -0.14943 | Rectangular | 120 mm x 120 mm x 530 mm | 0.0001 | Drop Tower | Wire |  |  | Yes |  | 0.0065039
Kumar, Vipin, et al. "Flame spread over thin circular ducts." Proceedings of the Combustion Institute 40.1-4 (2024): 105775. | Vipin Kumar, Naresh Kambam, Amit Kumar | https://doi.org/10.1016/j.proci.2024.105775 | Flat | 0.18 m x 0.02 m x 0.000076 m | 3.8e-05 | 0.18 | Kimwipes | 250 | 0.06 | 1340 | 620 | 1.791e-07 | 335000 | 250 | 0.06 | 1340 | 335000 | 0.21 | N2 | 0.02884 | 1011.1997 | 0.025984 | 1.1996 | 2.1421e-05 | 1.5e-05 | 1793.1818 | 1255.6853 | 0.70026 | 324621.586 | 101325 | -0.14943 | Rectangular | 120 mm x 120 mm x 530 mm | 0.0001 | Drop Tower | Wire |  |  | Yes |  | 0.0075118
Kumar, Vipin, et al. "Flame spread over thin circular ducts." Proceedings of the Combustion Institute 40.1-4 (2024): 105775. | Vipin Kumar, Naresh Kambam, Amit Kumar | https://doi.org/10.1016/j.proci.2024.105775 | Flat | 0.18 m x 0.04 m x 0.000076 m | 3.8e-05 | 0.18 | Kimwipes | 250 | 0.06 | 1340 | 620 | 1.791e-07 | 335000 | 250 | 0.06 | 1340 | 335000 | 0.21 | N2 | 0.02884 | 1011.1997 | 0.025984 | 1.1996 | 2.1421e-05 | 1.5e-05 | 1793.1818 | 1255.6853 | 0.70026 | 324621.586 | 101325 | -0.14943 | Rectangular | 120 mm x 120 mm x 530 mm | 0.0001 | Drop Tower | Wire |  |  | Yes |  | 0.0078268
Kumar, Vipin, et al. "Flame spread over thin circular ducts." Proceedings of the Combustion Institute 40.1-4 (2024): 105775. | Vipin Kumar, Naresh Kambam, Amit Kumar | https://doi.org/10.1016/j.proci.2024.105775 | Flat | 0.18 m x 0.01 m x 0.000076 m | 3.8e-05 | 0.18 | Kimwipes | 250 | 0.06 | 1340 | 620 | 1.791e-07 | 335000 | 250 | 0.06 | 1340 | 335000 | 0.21 | N2 | 0.02884 | 1011.1997 | 0.025984 | 1.1996 | 2.1421e-05 | 1.5e-05 | 2396.5909 | 1678.2258 | 0.70026 | 375285.8464 | 101325 | -0.19972 | Rectangular | 120 mm x 120 mm x 530 mm | 0.0001 | Drop Tower | Wire |  |  | Yes |  | 0.0067874
Kumar, Vipin, et al. "Flame spread over thin circular ducts." Proceedings of the Combustion Institute 40.1-4 (2024): 105775. | Vipin Kumar, Naresh Kambam, Amit Kumar | https://doi.org/10.1016/j.proci.2024.105775 | Flat | 0.18 m x 0.02 m x 0.000076 m | 3.8e-05 | 0.18 | Kimwipes | 250 | 0.06 | 1340 | 620 | 1.791e-07 | 335000 | 250 | 0.06 | 1340 | 335000 | 0.21 | N2 | 0.02884 | 1011.1997 | 0.025984 | 1.1996 | 2.1421e-05 | 1.5e-05 | 2396.5909 | 1678.2258 | 0.70026 | 375285.8464 | 101325 | -0.19972 | Rectangular | 120 mm x 120 mm x 530 mm | 0.0001 | Drop Tower | Wire |  |  | Yes |  | 0.0078583
Kumar, Vipin, et al. "Flame spread over thin circular ducts." Proceedings of the Combustion Institute 40.1-4 (2024): 105775. | Vipin Kumar, Naresh Kambam, Amit Kumar | https://doi.org/10.1016/j.proci.2024.105775 | Flat | 0.18 m x 0.04 m x 0.000076 m | 3.8e-05 | 0.18 | Kimwipes | 250 | 0.06 | 1340 | 620 | 1.791e-07 | 335000 | 250 | 0.06 | 1340 | 335000 | 0.21 | N2 | 0.02884 | 1011.1997 | 0.025984 | 1.1996 | 2.1421e-05 | 1.5e-05 | 2396.5909 | 1678.2258 | 0.70026 | 375285.8464 | 101325 | -0.19972 | Rectangular | 120 mm x 120 mm x 530 mm | 0.0001 | Drop Tower | Wire |  |  | Yes |  | 0.0081417
Kumar, Vipin, et al. "Flame spread over thin circular ducts." Proceedings of the Combustion Institute 40.1-4 (2024): 105775. | Vipin Kumar, Naresh Kambam, Amit Kumar | https://doi.org/10.1016/j.proci.2024.105775 | Flat | 0.18 m x 0.01 m x 0.000076 m | 3.8e-05 | 0.18 | Kimwipes | 250 | 0.06 | 1340 | 620 | 1.791e-07 | 335000 | 250 | 0.06 | 1340 | 335000 | 0.21 | N2 | 0.02884 | 1011.1997 | 0.025984 | 1.1996 | 2.1421e-05 | 1.5e-05 | 3081.8182 | 2158.0599 | 0.70026 | 425567.7786 | 101325 | -0.25682 | Rectangular | 120 mm x 120 mm x 530 mm | 1 | Drop Tower | Wire |  |  | Yes |  | 0.0073228
Kumar, Vipin, et al. "Flame spread over thin circular ducts." Proceedings of the Combustion Institute 40.1-4 (2024): 105775. | Vipin Kumar, Naresh Kambam, Amit Kumar | https://doi.org/10.1016/j.proci.2024.105775 | Flat | 0.18 m x 0.02 m x 0.000076 m | 3.8e-05 | 0.18 | Kimwipes | 250 | 0.06 | 1340 | 620 | 1.791e-07 | 335000 | 250 | 0.06 | 1340 | 335000 | 0.21 | N2 | 0.02884 | 1011.1997 | 0.025984 | 1.1996 | 2.1421e-05 | 1.5e-05 | 3092.0455 | 2165.2216 | 0.70026 | 426273.3349 | 101325 | -0.25767 | Rectangular | 120 mm x 120 mm x 530 mm | 1 | Drop Tower | Wire |  |  | Yes |  | 0.0082047
Kumar, Vipin, et al. "Flame spread over thin circular ducts." Proceedings of the Combustion Institute 40.1-4 (2024): 105775. | Vipin Kumar, Naresh Kambam, Amit Kumar | https://doi.org/10.1016/j.proci.2024.105775 | Flat | 0.18 m x 0.04 m x 0.000076 m | 3.8e-05 | 0.18 | Kimwipes | 250 | 0.06 | 1340 | 620 | 1.791e-07 | 335000 | 250 | 0.06 | 1340 | 335000 | 0.21 | N2 | 0.02884 | 1011.1997 | 0.025984 | 1.1996 | 2.1421e-05 | 1.5e-05 | 3081.8182 | 2158.0599 | 0.70026 | 425567.7786 | 101325 | -0.25682 | Rectangular | 120 mm x 120 mm x 530 mm | 1 | Drop Tower | Wire |  |  | Yes |  | 0.0080157
Kumar, Vipin, et al. "Flame spread over thin circular ducts." Proceedings of the Combustion Institute 40.1-4 (2024): 105775. | Vipin Kumar, Naresh Kambam, Amit Kumar | https://doi.org/10.1016/j.proci.2024.105775 | Flat | 0.18 m x 0.01 m x 0.000076 m | 3.8e-05 | 0.18 | Kimwipes | 250 | 0.06 | 1340 | 620 | 1.791e-07 | 335000 | 250 | 0.06 | 1340 | 335000 | 0.21 | N2 | 0.02884 | 1011.1997 | 0.025984 | 1.1996 | 2.1421e-05 | 1.5e-05 | 3245.4545 | 2272.6471 | 0.70026 | 436719.9155 | 101325 | -0.27045 | Rectangular | 120 mm x 120 mm x 530 mm | 1 | Drop Tower | Wire |  |  | Yes |  | 0.0068819
Kumar, Vipin, et al. "Flame spread over thin circular ducts." Proceedings of the Combustion Institute 40.1-4 (2024): 105775. | Vipin Kumar, Naresh Kambam, Amit Kumar | https://doi.org/10.1016/j.proci.2024.105775 | Flat | 0.18 m x 0.02 m x 0.000076 m | 3.8e-05 | 0.18 | Kimwipes | 250 | 0.06 | 1340 | 620 | 1.791e-07 | 335000 | 250 | 0.06 | 1340 | 335000 | 0.21 | N2 | 0.02884 | 1011.1997 | 0.025984 | 1.1996 | 2.1421e-05 | 1.5e-05 | 3245.4545 | 2272.6471 | 0.70026 | 436719.9155 | 101325 | -0.27045 | Rectangular | 120 mm x 120 mm x 530 mm | 1 | Drop Tower | Wire |  |  | Yes |  | 0.0073858
Kumar, Vipin, et al. "Flame spread over thin circular ducts." Proceedings of the Combustion Institute 40.1-4 (2024): 105775. | Vipin Kumar, Naresh Kambam, Amit Kumar | https://doi.org/10.1016/j.proci.2024.105775 | Flat | 0.18 m x 0.04 m x 0.000076 m | 3.8e-05 | 0.18 | Kimwipes | 250 | 0.06 | 1340 | 620 | 1.791e-07 | 335000 | 250 | 0.06 | 1340 | 335000 | 0.21 | N2 | 0.02884 | 1011.1997 | 0.025984 | 1.1996 | 2.1421e-05 | 1.5e-05 | 3245.4545 | 2272.6471 | 0.70026 | 436719.9155 | 101325 | -0.27045 | Rectangular | 120 mm x 120 mm x 530 mm | 1 | Drop Tower | Wire |  |  | Yes |  | 0.0071969
Kumar, Vipin, et al. "Flame spread over thin circular ducts." Proceedings of the Combustion Institute 40.1-4 (2024): 105775. | Vipin Kumar, Naresh Kambam, Amit Kumar | https://doi.org/10.1016/j.proci.2024.105775 | Flat | 0.18 m x 0.01 m x 0.000076 m | 3.8e-05 | 0.18 | Kimwipes | 250 | 0.06 | 1340 | 620 | 1.791e-07 | 335000 | 250 | 0.06 | 1340 | 335000 | 0.21 | N2 | 0.02884 | 1011.1997 | 0.025984 | 1.1996 | 2.1421e-05 | 1.5e-05 | 3460.2273 | 2423.0429 | 0.70026 | 450938.7371 | 101325 | -0.28835 | Rectangular | 120 mm x 120 mm x 530 mm | 1 | Drop Tower | Wire |  |  | Yes |  | 0.0068819
Kumar, Vipin, et al. "Flame spread over thin circular ducts." Proceedings of the Combustion Institute 40.1-4 (2024): 105775. | Vipin Kumar, Naresh Kambam, Amit Kumar | https://doi.org/10.1016/j.proci.2024.105775 | Flat | 0.18 m x 0.02 m x 0.000076 m | 3.8e-05 | 0.18 | Kimwipes | 250 | 0.06 | 1340 | 620 | 1.791e-07 | 335000 | 250 | 0.06 | 1340 | 335000 | 0.21 | N2 | 0.02884 | 1011.1997 | 0.025984 | 1.1996 | 2.1421e-05 | 1.5e-05 | 3450 | 2415.8812 | 0.70026 | 450271.8321 | 101325 | -0.2875 | Rectangular | 120 mm x 120 mm x 530 mm | 1 | Drop Tower | Wire |  |  | Yes |  | 0.0073228
Kumar, Vipin, et al. "Flame spread over thin circular ducts." Proceedings of the Combustion Institute 40.1-4 (2024): 105775. | Vipin Kumar, Naresh Kambam, Amit Kumar | https://doi.org/10.1016/j.proci.2024.105775 | Flat | 0.18 m x 0.04 m x 0.000076 m | 3.8e-05 | 0.18 | Kimwipes | 250 | 0.06 | 1340 | 620 | 1.791e-07 | 335000 | 250 | 0.06 | 1340 | 335000 | 0.21 | N2 | 0.02884 | 1011.1997 | 0.025984 | 1.1996 | 2.1421e-05 | 1.5e-05 | 3460.2273 | 2423.0429 | 0.70026 | 450938.7371 | 101325 | -0.28835 | Rectangular | 120 mm x 120 mm x 530 mm | 1 | Drop Tower | Wire |  |  | Yes |  | 0.0070079
Kumar, Vipin, et al. "Flame spread over thin circular ducts." Proceedings of the Combustion Institute 40.1-4 (2024): 105775. | Vipin Kumar, Naresh Kambam, Amit Kumar | https://doi.org/10.1016/j.proci.2024.105775 | Flat | 0.18 m x 0.01 m x 0.000076 m | 3.8e-05 | 0.18 | Kimwipes | 250 | 0.06 | 1340 | 620 | 1.791e-07 | 335000 | 250 | 0.06 | 1340 | 335000 | 0.21 | N2 | 0.02884 | 1011.1997 | 0.025984 | 1.1996 | 2.1421e-05 | 1.5e-05 | 3715.9091 | 2602.0855 | 0.70026 | 467302.1424 | 101325 | -0.30966 | Rectangular | 120 mm x 120 mm x 530 mm | 1 | Drop Tower | Wire |  |  | Yes |  | 0.0069134
Kumar, Vipin, et al. "Flame spread over thin circular ducts." Proceedings of the Combustion Institute 40.1-4 (2024): 105775. | Vipin Kumar, Naresh Kambam, Amit Kumar | https://doi.org/10.1016/j.proci.2024.105775 | Flat | 0.18 m x 0.02 m x 0.000076 m | 3.8e-05 | 0.18 | Kimwipes | 250 | 0.06 | 1340 | 620 | 1.791e-07 | 335000 | 250 | 0.06 | 1340 | 335000 | 0.21 | N2 | 0.02884 | 1011.1997 | 0.025984 | 1.1996 | 2.1421e-05 | 1.5e-05 | 3705.6818 | 2594.9238 | 0.70026 | 466658.623 | 101325 | -0.30881 | Rectangular | 120 mm x 120 mm x 530 mm | 1 | Drop Tower | Wire |  |  | Yes |  | 0.0072913
Kumar, Vipin, et al. "Flame spread over thin circular ducts." Proceedings of the Combustion Institute 40.1-4 (2024): 105775. | Vipin Kumar, Naresh Kambam, Amit Kumar | https://doi.org/10.1016/j.proci.2024.105775 | Flat | 0.18 m x 0.04 m x 0.000076 m | 3.8e-05 | 0.18 | Kimwipes | 250 | 0.06 | 1340 | 620 | 1.791e-07 | 335000 | 250 | 0.06 | 1340 | 335000 | 0.21 | N2 | 0.02884 | 1011.1997 | 0.025984 | 1.1996 | 2.1421e-05 | 1.5e-05 | 3715.9091 | 2602.0855 | 0.70026 | 467302.1424 | 101325 | -0.30966 | Rectangular | 120 mm x 120 mm x 530 mm | 1 | Drop Tower | Wire |  |  | Yes |  | 0.0065984
Kumar, Vipin, et al. "Flame spread over thin circular ducts." Proceedings of the Combustion Institute 40.1-4 (2024): 105775. | Vipin Kumar, Naresh Kambam, Amit Kumar | https://doi.org/10.1016/j.proci.2024.105775 | Flat | 0.18 m x 0.01 m x 0.000076 m | 3.8e-05 | 0.18 | Kimwipes | 250 | 0.06 | 1340 | 620 | 1.791e-07 | 335000 | 250 | 0.06 | 1340 | 335000 | 0.21 | N2 | 0.02884 | 1011.1997 | 0.025984 | 1.1996 | 2.1421e-05 | 1.5e-05 | 4022.7273 | 2816.9366 | 0.70026 | 486211.836 | 101325 | -0.33523 | Rectangular | 120 mm x 120 mm x 530 mm | 1 | Drop Tower | Wire |  |  | Yes |  | 0.0066929
Kumar, Vipin, et al. "Flame spread over thin circular ducts." Proceedings of the Combustion Institute 40.1-4 (2024): 105775. | Vipin Kumar, Naresh Kambam, Amit Kumar | https://doi.org/10.1016/j.proci.2024.105775 | Flat | 0.18 m x 0.02 m x 0.000076 m | 3.8e-05 | 0.18 | Kimwipes | 250 | 0.06 | 1340 | 620 | 1.791e-07 | 335000 | 250 | 0.06 | 1340 | 335000 | 0.21 | N2 | 0.02884 | 1011.1997 | 0.025984 | 1.1996 | 2.1421e-05 | 1.5e-05 | 4022.7273 | 2816.9366 | 0.70026 | 486211.836 | 101325 | -0.33523 | Rectangular | 120 mm x 120 mm x 530 mm | 1 | Drop Tower | Wire |  |  | Yes |  | 0.0072283
Kumar, Vipin, et al. "Flame spread over thin circular ducts." Proceedings of the Combustion Institute 40.1-4 (2024): 105775. | Vipin Kumar, Naresh Kambam, Amit Kumar | https://doi.org/10.1016/j.proci.2024.105775 | Flat | 0.18 m x 0.04 m x 0.000076 m | 3.8e-05 | 0.18 | Kimwipes | 250 | 0.06 | 1340 | 620 | 1.791e-07 | 335000 | 250 | 0.06 | 1340 | 335000 | 0.21 | N2 | 0.02884 | 1011.1997 | 0.025984 | 1.1996 | 2.1421e-05 | 1.5e-05 | 4022.7273 | 2816.9366 | 0.70026 | 486211.836 | 101325 | -0.33523 | Rectangular | 120 mm x 120 mm x 530 mm | 1 | Drop Tower | Wire |  |  | Yes |  | 0.0067244
Kumar, Vipin, et al. "Flame spread over thin circular ducts." Proceedings of the Combustion Institute 40.1-4 (2024): 105775. | Vipin Kumar, Naresh Kambam, Amit Kumar | https://doi.org/10.1016/j.proci.2024.105775 | Flat | 0.18 m x 0.01 m x 0.000076 m | 3.8e-05 | 0.18 | Kimwipes | 250 | 0.06 | 1340 | 620 | 1.791e-07 | 335000 | 250 | 0.06 | 1340 | 335000 | 0.21 | N2 | 0.02884 | 1011.1997 | 0.025984 | 1.1996 | 2.1421e-05 | 1.5e-05 | 4411.3636 | 3089.0813 | 0.70026 | 509156.9324 | 101325 | -0.36761 | Rectangular | 120 mm x 120 mm x 530 mm | 1 | Drop Tower | Wire |  |  | Yes |  | 0.0062835
Kumar, Vipin, et al. "Flame spread over thin circular ducts." Proceedings of the Combustion Institute 40.1-4 (2024): 105775. | Vipin Kumar, Naresh Kambam, Amit Kumar | https://doi.org/10.1016/j.proci.2024.105775 | Flat | 0.18 m x 0.02 m x 0.000076 m | 3.8e-05 | 0.18 | Kimwipes | 250 | 0.06 | 1340 | 620 | 1.791e-07 | 335000 | 250 | 0.06 | 1340 | 335000 | 0.21 | N2 | 0.02884 | 1011.1997 | 0.025984 | 1.1996 | 2.1421e-05 | 1.5e-05 | 4411.3636 | 3089.0813 | 0.70026 | 509156.9324 | 101325 | -0.36761 | Rectangular | 120 mm x 120 mm x 530 mm | 1 | Drop Tower | Wire |  |  | Yes |  | 0.0072283
Kumar, Vipin, et al. "Flame spread over thin circular ducts." Proceedings of the Combustion Institute 40.1-4 (2024): 105775. | Vipin Kumar, Naresh Kambam, Amit Kumar | https://doi.org/10.1016/j.proci.2024.105775 | Flat | 0.18 m x 0.04 m x 0.000076 m | 3.8e-05 | 0.18 | Kimwipes | 250 | 0.06 | 1340 | 620 | 1.791e-07 | 335000 | 250 | 0.06 | 1340 | 335000 | 0.21 | N2 | 0.02884 | 1011.1997 | 0.025984 | 1.1996 | 2.1421e-05 | 1.5e-05 | 4431.8182 | 3103.4047 | 0.70026 | 510335.9929 | 101325 | -0.36932 | Rectangular | 120 mm x 120 mm x 530 mm | 1 | Drop Tower | Wire |  |  | Yes |  | 0.0066614
Kumar, Vipin, et al. "Flame spread over thin circular ducts." Proceedings of the Combustion Institute 40.1-4 (2024): 105775. | Vipin Kumar, Naresh Kambam, Amit Kumar | https://doi.org/10.1016/j.proci.2024.105775 | Flat | 0.18 m x 0.01 m x 0.000076 m | 3.8e-05 | 0.18 | Kimwipes | 250 | 0.06 | 1340 | 620 | 1.791e-07 | 335000 | 250 | 0.06 | 1340 | 335000 | 0.21 | N2 | 0.02884 | 1011.1997 | 0.025984 | 1.1996 | 2.1421e-05 | 1.5e-05 | 4840.9091 | 3389.8728 | 0.70026 | 533370.1359 | 101325 | -0.40341 | Rectangular | 120 mm x 120 mm x 530 mm | 1 | Drop Tower | Wire |  |  | Yes |  | 0.006126
Kumar, Vipin, et al. "Flame spread over thin circular ducts." Proceedings of the Combustion Institute 40.1-4 (2024): 105775. | Vipin Kumar, Naresh Kambam, Amit Kumar | https://doi.org/10.1016/j.proci.2024.105775 | Flat | 0.18 m x 0.02 m x 0.000076 m | 3.8e-05 | 0.18 | Kimwipes | 250 | 0.06 | 1340 | 620 | 1.791e-07 | 335000 | 250 | 0.06 | 1340 | 335000 | 0.21 | N2 | 0.02884 | 1011.1997 | 0.025984 | 1.1996 | 2.1421e-05 | 1.5e-05 | 4851.1364 | 3397.0345 | 0.70026 | 533933.2578 | 101325 | -0.40426 | Rectangular | 120 mm x 120 mm x 530 mm | 1 | Drop Tower | Wire |  |  | Yes |  | 0.0072913
Kumar, Vipin, et al. "Flame spread over thin circular ducts." Proceedings of the Combustion Institute 40.1-4 (2024): 105775. | Vipin Kumar, Naresh Kambam, Amit Kumar | https://doi.org/10.1016/j.proci.2024.105775 | Flat | 0.18 m x 0.04 m x 0.000076 m | 3.8e-05 | 0.18 | Kimwipes | 250 | 0.06 | 1340 | 620 | 1.791e-07 | 335000 | 250 | 0.06 | 1340 | 335000 | 0.21 | N2 | 0.02884 | 1011.1997 | 0.025984 | 1.1996 | 2.1421e-05 | 1.5e-05 | 4851.1364 | 3397.0345 | 0.70026 | 533933.2578 | 101325 | -0.40426 | Rectangular | 120 mm x 120 mm x 530 mm | 1 | Drop Tower | Wire |  |  | Yes |  | 0.0066929
Kumar, Vipin, et al. "Flame spread over thin circular ducts." Proceedings of the Combustion Institute 40.1-4 (2024): 105775. | Vipin Kumar, Naresh Kambam, Amit Kumar | https://doi.org/10.1016/j.proci.2024.105775 | Cylindrical | 0.01 m x 0.010152 m | 7.6e-05 | 0.010152 | Kimwipes | 250 | 0.06 | 1340 | 620 | 1.791e-07 | 335000 | 250 | 0.06 | 1340 | 335000 | 0.21 | N2 | 0.02884 | 1011.1997 | 0.025984 | 1.1996 | 2.1421e-05 | 1.5e-05 | 70.9536 | 49.6857 | 0.70026 | 15335.2926 | 101325 | -0.10484 | Rectangular | 120 mm x 120 mm x 530 mm | 0.0001 | Drop Tower | Wire |  |  | Yes |  | 0.005943
Kumar, Vipin, et al. "Flame spread over thin circular ducts." Proceedings of the Combustion Institute 40.1-4 (2024): 105775. | Vipin Kumar, Naresh Kambam, Amit Kumar | https://doi.org/10.1016/j.proci.2024.105775 | Cylindrical | 0.019 m x 0.019152 m | 7.6e-05 | 0.019152 | Kimwipes | 250 | 0.06 | 1340 | 620 | 1.791e-07 | 335000 | 250 | 0.06 | 1340 | 335000 | 0.21 | N2 | 0.02884 | 1011.1997 | 0.025984 | 1.1996 | 2.1421e-05 | 1.5e-05 | 133.8273 | 93.7133 | 0.70026 | 28927.3316 | 101325 | -0.10481 | Rectangular | 120 mm x 120 mm x 530 mm | 0.0001 | Drop Tower | Wire |  |  | Yes |  | 0.0061
Kumar, Vipin, et al. "Flame spread over thin circular ducts." Proceedings of the Combustion Institute 40.1-4 (2024): 105775. | Vipin Kumar, Naresh Kambam, Amit Kumar | https://doi.org/10.1016/j.proci.2024.105775 | Cylindrical | 0.038 m x 0.038152 m | 7.6e-05 | 0.038152 | Kimwipes | 250 | 0.06 | 1340 | 620 | 1.791e-07 | 335000 | 250 | 0.06 | 1340 | 335000 | 0.21 | N2 | 0.02884 | 1011.1997 | 0.025984 | 1.1996 | 2.1421e-05 | 1.5e-05 | 274.4234 | 192.1665 | 0.70026 | 58465.301 | 101325 | -0.10789 | Rectangular | 120 mm x 120 mm x 530 mm | 0.0001 | Drop Tower | Wire |  |  | Yes |  | 0.008425
Kumar, Vipin, et al. "Flame spread over thin circular ducts." Proceedings of the Combustion Institute 40.1-4 (2024): 105775. | Vipin Kumar, Naresh Kambam, Amit Kumar | https://doi.org/10.1016/j.proci.2024.105775 | Cylindrical | 0.01 m x 0.010152 m | 7.6e-05 | 0.010152 | Kimwipes | 250 | 0.06 | 1340 | 620 | 1.791e-07 | 335000 | 250 | 0.06 | 1340 | 335000 | 0.21 | N2 | 0.02884 | 1011.1997 | 0.025984 | 1.1996 | 2.1421e-05 | 1.5e-05 | 106.0484 | 74.261 | 0.70026 | 18748.0827 | 101325 | -0.15669 | Rectangular | 120 mm x 120 mm x 530 mm | 0.0001 | Drop Tower | Wire |  |  | Yes |  | 0.0068908
Kumar, Vipin, et al. "Flame spread over thin circular ducts." Proceedings of the Combustion Institute 40.1-4 (2024): 105775. | Vipin Kumar, Naresh Kambam, Amit Kumar | https://doi.org/10.1016/j.proci.2024.105775 | Cylindrical | 0.019 m x 0.019152 m | 7.6e-05 | 0.019152 | Kimwipes | 250 | 0.06 | 1340 | 620 | 1.791e-07 | 335000 | 250 | 0.06 | 1340 | 335000 | 0.21 | N2 | 0.02884 | 1011.1997 | 0.025984 | 1.1996 | 2.1421e-05 | 1.5e-05 | 199.9034 | 139.9835 | 0.70026 | 35354.6199 | 101325 | -0.15657 | Rectangular | 120 mm x 120 mm x 530 mm | 0.0001 | Drop Tower | Wire |  |  | Yes |  | 0.0077704
Kumar, Vipin, et al. "Flame spread over thin circular ducts." Proceedings of the Combustion Institute 40.1-4 (2024): 105775. | Vipin Kumar, Naresh Kambam, Amit Kumar | https://doi.org/10.1016/j.proci.2024.105775 | Cylindrical | 0.038 m x 0.038152 m | 7.6e-05 | 0.038152 | Kimwipes | 250 | 0.06 | 1340 | 620 | 1.791e-07 | 335000 | 250 | 0.06 | 1340 | 335000 | 0.21 | N2 | 0.02884 | 1011.1997 | 0.025984 | 1.1996 | 2.1421e-05 | 1.5e-05 | 397.9026 | 278.6334 | 0.70026 | 70400.5411 | 101325 | -0.15644 | Rectangular | 120 mm x 120 mm x 530 mm | 0.0001 | Drop Tower | Wire |  |  | Yes |  | 0.0086499
Kumar, Vipin, et al. "Flame spread over thin circular ducts." Proceedings of the Combustion Institute 40.1-4 (2024): 105775. | Vipin Kumar, Naresh Kambam, Amit Kumar | https://doi.org/10.1016/j.proci.2024.105775 | Cylindrical | 0.01 m x 0.010152 m | 7.6e-05 | 0.010152 | Kimwipes | 250 | 0.06 | 1340 | 620 | 1.791e-07 | 335000 | 250 | 0.06 | 1340 | 335000 | 0.21 | N2 | 0.02884 | 1011.1997 | 0.025984 | 1.1996 | 2.1421e-05 | 1.5e-05 | 138.9145 | 97.2756 | 0.70026 | 21457.4711 | 101325 | -0.20525 | Rectangular | 120 mm x 120 mm x 530 mm | 0.0001 | Drop Tower | Wire |  |  | Yes |  | 0.0070216
Kumar, Vipin, et al. "Flame spread over thin circular ducts." Proceedings of the Combustion Institute 40.1-4 (2024): 105775. | Vipin Kumar, Naresh Kambam, Amit Kumar | https://doi.org/10.1016/j.proci.2024.105775 | Cylindrical | 0.019 m x 0.019152 m | 7.6e-05 | 0.019152 | Kimwipes | 250 | 0.06 | 1340 | 620 | 1.791e-07 | 335000 | 250 | 0.06 | 1340 | 335000 | 0.21 | N2 | 0.02884 | 1011.1997 | 0.025984 | 1.1996 | 2.1421e-05 | 1.5e-05 | 265.0794 | 185.6233 | 0.70026 | 40712.1518 | 101325 | -0.20761 | Rectangular | 120 mm x 120 mm x 530 mm | 0.0001 | Drop Tower | Wire |  |  | Yes |  | 0.008404
Kumar, Vipin, et al. "Flame spread over thin circular ducts." Proceedings of the Combustion Institute 40.1-4 (2024): 105775. | Vipin Kumar, Naresh Kambam, Amit Kumar | https://doi.org/10.1016/j.proci.2024.105775 | Cylindrical | 0.038 m x 0.038152 m | 7.6e-05 | 0.038152 | Kimwipes | 250 | 0.06 | 1340 | 620 | 1.791e-07 | 335000 | 250 | 0.06 | 1340 | 335000 | 0.21 | N2 | 0.02884 | 1011.1997 | 0.025984 | 1.1996 | 2.1421e-05 | 1.5e-05 | 531.4371 | 372.1417 | 0.70026 | 81360.4931 | 101325 | -0.20894 | Rectangular | 120 mm x 120 mm x 530 mm | 0.0001 | Drop Tower | Wire |  |  | Yes |  | 0.011043
Kumar, Vipin, et al. "Flame spread over thin circular ducts." Proceedings of the Combustion Institute 40.1-4 (2024): 105775. | Vipin Kumar, Naresh Kambam, Amit Kumar | https://doi.org/10.1016/j.proci.2024.105775 | Cylindrical | 0.01 m x 0.010152 m | 7.6e-05 | 0.010152 | Kimwipes | 250 | 0.06 | 1340 | 620 | 1.791e-07 | 335000 | 250 | 0.06 | 1340 | 335000 | 0.21 | N2 | 0.02884 | 1011.1997 | 0.025984 | 1.1996 | 2.1421e-05 | 1.5e-05 | 173.4687 | 121.4724 | 0.70026 | 23978.1315 | 101325 | -0.25631 | Rectangular | 120 mm x 120 mm x 530 mm | 1 | Drop Tower | Wire |  |  | Yes |  | 0.0075923
Kumar, Vipin, et al. "Flame spread over thin circular ducts." Proceedings of the Combustion Institute 40.1-4 (2024): 105775. | Vipin Kumar, Naresh Kambam, Amit Kumar | https://doi.org/10.1016/j.proci.2024.105775 | Cylindrical | 0.019 m x 0.019152 m | 7.6e-05 | 0.019152 | Kimwipes | 250 | 0.06 | 1340 | 620 | 1.791e-07 | 335000 | 250 | 0.06 | 1340 | 335000 | 0.21 | N2 | 0.02884 | 1011.1997 | 0.025984 | 1.1996 | 2.1421e-05 | 1.5e-05 | 328.1816 | 229.811 | 0.70026 | 45299.4768 | 101325 | -0.25703 | Rectangular | 120 mm x 120 mm x 530 mm | 1 | Drop Tower | Wire |  |  | Yes |  | 0.008472
Kumar, Vipin, et al. "Flame spread over thin circular ducts." Proceedings of the Combustion Institute 40.1-4 (2024): 105775. | Vipin Kumar, Naresh Kambam, Amit Kumar | https://doi.org/10.1016/j.proci.2024.105775 | Cylindrical | 0.038 m x 0.038152 m | 7.6e-05 | 0.038152 | Kimwipes | 250 | 0.06 | 1340 | 620 | 1.791e-07 | 335000 | 250 | 0.06 | 1340 | 335000 | 0.21 | N2 | 0.02884 | 1011.1997 | 0.025984 | 1.1996 | 2.1421e-05 | 1.5e-05 | 661.4534 | 463.1863 | 0.70026 | 90768.9403 | 101325 | -0.26006 | Rectangular | 120 mm x 120 mm x 530 mm | 1 | Drop Tower | Wire |  |  | Yes |  | 0.011174
Kumar, Vipin, et al. "Flame spread over thin circular ducts." Proceedings of the Combustion Institute 40.1-4 (2024): 105775. | Vipin Kumar, Naresh Kambam, Amit Kumar | https://doi.org/10.1016/j.proci.2024.105775 | Cylindrical | 0.01 m x 0.010152 m | 7.6e-05 | 0.010152 | Kimwipes | 250 | 0.06 | 1340 | 620 | 1.791e-07 | 335000 | 250 | 0.06 | 1340 | 335000 | 0.21 | N2 | 0.02884 | 1011.1997 | 0.025984 | 1.1996 | 2.1421e-05 | 1.5e-05 | 185.4881 | 129.889 | 0.70026 | 24794.9241 | 101325 | -0.27407 | Rectangular | 120 mm x 120 mm x 530 mm | 1 | Drop Tower | Wire |  |  | Yes |  | 0.008568
Kumar, Vipin, et al. "Flame spread over thin circular ducts." Proceedings of the Combustion Institute 40.1-4 (2024): 105775. | Vipin Kumar, Naresh Kambam, Amit Kumar | https://doi.org/10.1016/j.proci.2024.105775 | Cylindrical | 0.019 m x 0.019152 m | 7.6e-05 | 0.019152 | Kimwipes | 250 | 0.06 | 1340 | 620 | 1.791e-07 | 335000 | 250 | 0.06 | 1340 | 335000 | 0.21 | N2 | 0.02884 | 1011.1997 | 0.025984 | 1.1996 | 2.1421e-05 | 1.5e-05 | 351.7795 | 246.3355 | 0.70026 | 46899.8312 | 101325 | -0.27552 | Rectangular | 120 mm x 120 mm x 530 mm | 1 | Drop Tower | Wire |  |  | Yes |  | 0.010359
Kumar, Vipin, et al. "Flame spread over thin circular ducts." Proceedings of the Combustion Institute 40.1-4 (2024): 105775. | Vipin Kumar, Naresh Kambam, Amit Kumar | https://doi.org/10.1016/j.proci.2024.105775 | Cylindrical | 0.038 m x 0.038152 m | 7.6e-05 | 0.038152 | Kimwipes | 250 | 0.06 | 1340 | 620 | 1.791e-07 | 335000 | 250 | 0.06 | 1340 | 335000 | 0.21 | N2 | 0.02884 | 1011.1997 | 0.025984 | 1.1996 | 2.1421e-05 | 1.5e-05 | 704.4782 | 493.3147 | 0.70026 | 93674.5055 | 101325 | -0.27698 | Rectangular | 120 mm x 120 mm x 530 mm | 1 | Drop Tower | Wire |  |  | Yes |  | 0.012087
Kumar, Vipin, et al. "Flame spread over thin circular ducts." Proceedings of the Combustion Institute 40.1-4 (2024): 105775. | Vipin Kumar, Naresh Kambam, Amit Kumar | https://doi.org/10.1016/j.proci.2024.105775 | Cylindrical | 0.01 m x 0.010152 m | 7.6e-05 | 0.010152 | Kimwipes | 250 | 0.06 | 1340 | 620 | 1.791e-07 | 335000 | 250 | 0.06 | 1340 | 335000 | 0.21 | N2 | 0.02884 | 1011.1997 | 0.025984 | 1.1996 | 2.1421e-05 | 1.5e-05 | 195.318 | 136.7725 | 0.70026 | 25443.4452 | 101325 | -0.28859 | Rectangular | 120 mm x 120 mm x 530 mm | 1 | Drop Tower | Wire |  |  | Yes |  | 0.0083182
Kumar, Vipin, et al. "Flame spread over thin circular ducts." Proceedings of the Combustion Institute 40.1-4 (2024): 105775. | Vipin Kumar, Naresh Kambam, Amit Kumar | https://doi.org/10.1016/j.proci.2024.105775 | Cylindrical | 0.019 m x 0.019152 m | 7.6e-05 | 0.019152 | Kimwipes | 250 | 0.06 | 1340 | 620 | 1.791e-07 | 335000 | 250 | 0.06 | 1340 | 335000 | 0.21 | N2 | 0.02884 | 1011.1997 | 0.025984 | 1.1996 | 2.1421e-05 | 1.5e-05 | 369.2414 | 258.5633 | 0.70026 | 48049.7604 | 101325 | -0.28919 | Rectangular | 120 mm x 120 mm x 530 mm | 1 | Drop Tower | Wire |  |  | Yes |  | 0.010077
Kumar, Vipin, et al. "Flame spread over thin circular ducts." Proceedings of the Combustion Institute 40.1-4 (2024): 105775. | Vipin Kumar, Naresh Kambam, Amit Kumar | https://doi.org/10.1016/j.proci.2024.105775 | Cylindrical | 0.038 m x 0.038152 m | 7.6e-05 | 0.038152 | Kimwipes | 250 | 0.06 | 1340 | 620 | 1.791e-07 | 335000 | 250 | 0.06 | 1340 | 335000 | 0.21 | N2 | 0.02884 | 1011.1997 | 0.025984 | 1.1996 | 2.1421e-05 | 1.5e-05 | 739.184 | 517.6176 | 0.70026 | 95954.1836 | 101325 | -0.29062 | Rectangular | 120 mm x 120 mm x 530 mm | 1 | Drop Tower | Wire |  |  | Yes |  | 0.012025
Kumar, Vipin, et al. "Flame spread over thin circular ducts." Proceedings of the Combustion Institute 40.1-4 (2024): 105775. | Vipin Kumar, Naresh Kambam, Amit Kumar | https://doi.org/10.1016/j.proci.2024.105775 | Cylindrical | 0.01 m x 0.010152 m | 7.6e-05 | 0.010152 | Kimwipes | 250 | 0.06 | 1340 | 620 | 1.791e-07 | 335000 | 250 | 0.06 | 1340 | 335000 | 0.21 | N2 | 0.02884 | 1011.1997 | 0.025984 | 1.1996 | 2.1421e-05 | 1.5e-05 | 209.7594 | 146.8851 | 0.70026 | 26367.2889 | 101325 | -0.30993 | Rectangular | 120 mm x 120 mm x 530 mm | 1 | Drop Tower | Wire |  |  | Yes |  | 0.0081006
Kumar, Vipin, et al. "Flame spread over thin circular ducts." Proceedings of the Combustion Institute 40.1-4 (2024): 105775. | Vipin Kumar, Naresh Kambam, Amit Kumar | https://doi.org/10.1016/j.proci.2024.105775 | Cylindrical | 0.019 m x 0.019152 m | 7.6e-05 | 0.019152 | Kimwipes | 250 | 0.06 | 1340 | 620 | 1.791e-07 | 335000 | 250 | 0.06 | 1340 | 335000 | 0.21 | N2 | 0.02884 | 1011.1997 | 0.025984 | 1.1996 | 2.1421e-05 | 1.5e-05 | 397.5223 | 278.3671 | 0.70026 | 49855.9261 | 101325 | -0.31134 | Rectangular | 120 mm x 120 mm x 530 mm | 1 | Drop Tower | Wire |  |  | Yes |  | 0.010143
Kumar, Vipin, et al. "Flame spread over thin circular ducts." Proceedings of the Combustion Institute 40.1-4 (2024): 105775. | Vipin Kumar, Naresh Kambam, Amit Kumar | https://doi.org/10.1016/j.proci.2024.105775 | Cylindrical | 0.038 m x 0.038152 m | 7.6e-05 | 0.038152 | Kimwipes | 250 | 0.06 | 1340 | 620 | 1.791e-07 | 335000 | 250 | 0.06 | 1340 | 335000 | 0.21 | N2 | 0.02884 | 1011.1997 | 0.025984 | 1.1996 | 2.1421e-05 | 1.5e-05 | 806.462 | 564.7294 | 0.70026 | 100225.8128 | 101325 | -0.31707 | Rectangular | 120 mm x 120 mm x 530 mm | 1 | Drop Tower | Wire |  |  | Yes |  | 0.011808
Kumar, Vipin, et al. "Flame spread over thin circular ducts." Proceedings of the Combustion Institute 40.1-4 (2024): 105775. | Vipin Kumar, Naresh Kambam, Amit Kumar | https://doi.org/10.1016/j.proci.2024.105775 | Cylindrical | 0.01 m x 0.010152 m | 7.6e-05 | 0.010152 | Kimwipes | 250 | 0.06 | 1340 | 620 | 1.791e-07 | 335000 | 250 | 0.06 | 1340 | 335000 | 0.21 | N2 | 0.02884 | 1011.1997 | 0.025984 | 1.1996 | 2.1421e-05 | 1.5e-05 | 227.6495 | 159.4128 | 0.70026 | 27468.704 | 101325 | -0.33636 | Rectangular | 120 mm x 120 mm x 530 mm | 1 | Drop Tower | Wire |  |  | Yes |  | 0.0080091
Kumar, Vipin, et al. "Flame spread over thin circular ducts." Proceedings of the Combustion Institute 40.1-4 (2024): 105775. | Vipin Kumar, Naresh Kambam, Amit Kumar | https://doi.org/10.1016/j.proci.2024.105775 | Cylindrical | 0.019 m x 0.019152 m | 7.6e-05 | 0.019152 | Kimwipes | 250 | 0.06 | 1340 | 620 | 1.791e-07 | 335000 | 250 | 0.06 | 1340 | 335000 | 0.21 | N2 | 0.02884 | 1011.1997 | 0.025984 | 1.1996 | 2.1421e-05 | 1.5e-05 | 430.2755 | 301.3028 | 0.70026 | 51869.177 | 101325 | -0.337 | Rectangular | 120 mm x 120 mm x 530 mm | 1 | Drop Tower | Wire |  |  | Yes |  | 0.0095484
Kumar, Vipin, et al. "Flame spread over thin circular ducts." Proceedings of the Combustion Institute 40.1-4 (2024): 105775. | Vipin Kumar, Naresh Kambam, Amit Kumar | https://doi.org/10.1016/j.proci.2024.105775 | Cylindrical | 0.038 m x 0.038152 m | 7.6e-05 | 0.038152 | Kimwipes | 250 | 0.06 | 1340 | 620 | 1.791e-07 | 335000 | 250 | 0.06 | 1340 | 335000 | 0.21 | N2 | 0.02884 | 1011.1997 | 0.025984 | 1.1996 | 2.1421e-05 | 1.5e-05 | 860.7565 | 602.7494 | 0.70026 | 103544.6807 | 101325 | -0.33842 | Rectangular | 120 mm x 120 mm x 530 mm | 1 | Drop Tower | Wire |  |  | Yes |  | 0.011528
Kumar, Vipin, et al. "Flame spread over thin circular ducts." Proceedings of the Combustion Institute 40.1-4 (2024): 105775. | Vipin Kumar, Naresh Kambam, Amit Kumar | https://doi.org/10.1016/j.proci.2024.105775 | Cylindrical | 0.01 m x 0.010152 m | 7.6e-05 | 0.010152 | Kimwipes | 250 | 0.06 | 1340 | 620 | 1.791e-07 | 335000 | 250 | 0.06 | 1340 | 335000 | 0.21 | N2 | 0.02884 | 1011.1997 | 0.025984 | 1.1996 | 2.1421e-05 | 1.5e-05 | 249.5774 | 174.7679 | 0.70026 | 28761.2249 | 101325 | -0.36876 | Rectangular | 120 mm x 120 mm x 530 mm | 1 | Drop Tower | Wire |  |  | Yes |  | 0.0079183
Kumar, Vipin, et al. "Flame spread over thin circular ducts." Proceedings of the Combustion Institute 40.1-4 (2024): 105775. | Vipin Kumar, Naresh Kambam, Amit Kumar | https://doi.org/10.1016/j.proci.2024.105775 | Cylindrical | 0.019 m x 0.019152 m | 7.6e-05 | 0.019152 | Kimwipes | 250 | 0.06 | 1340 | 620 | 1.791e-07 | 335000 | 250 | 0.06 | 1340 | 335000 | 0.21 | N2 | 0.02884 | 1011.1997 | 0.025984 | 1.1996 | 2.1421e-05 | 1.5e-05 | 470.663 | 329.5843 | 0.70026 | 54248.9156 | 101325 | -0.36863 | Rectangular | 120 mm x 120 mm x 530 mm | 1 | Drop Tower | Wire |  |  | Yes |  | 0.0088606
Kumar, Vipin, et al. "Flame spread over thin circular ducts." Proceedings of the Combustion Institute 40.1-4 (2024): 105775. | Vipin Kumar, Naresh Kambam, Amit Kumar | https://doi.org/10.1016/j.proci.2024.105775 | Cylindrical | 0.038 m x 0.038152 m | 7.6e-05 | 0.038152 | Kimwipes | 250 | 0.06 | 1340 | 620 | 1.791e-07 | 335000 | 250 | 0.06 | 1340 | 335000 | 0.21 | N2 | 0.02884 | 1011.1997 | 0.025984 | 1.1996 | 2.1421e-05 | 1.5e-05 | 945.4101 | 662.0286 | 0.70026 | 108516.9942 | 101325 | -0.3717 | Rectangular | 120 mm x 120 mm x 530 mm | 1 | Drop Tower | Wire |  |  | Yes |  | 0.011217
Kumar, Vipin, et al. "Flame spread over thin circular ducts." Proceedings of the Combustion Institute 40.1-4 (2024): 105775. | Vipin Kumar, Naresh Kambam, Amit Kumar | https://doi.org/10.1016/j.proci.2024.105775 | Cylindrical | 0.01 m x 0.010152 m | 7.6e-05 | 0.010152 | Kimwipes | 250 | 0.06 | 1340 | 620 | 1.791e-07 | 335000 | 250 | 0.06 | 1340 | 335000 | 0.21 | N2 | 0.02884 | 1011.1997 | 0.025984 | 1.1996 | 2.1421e-05 | 1.5e-05 | 273.2507 | 191.3453 | 0.70026 | 30094.3825 | 101325 | -0.40374 | Rectangular | 120 mm x 120 mm x 530 mm | 1 | Drop Tower | Wire |  |  | Yes |  | 0.0076706
Kumar, Vipin, et al. "Flame spread over thin circular ducts." Proceedings of the Combustion Institute 40.1-4 (2024): 105775. | Vipin Kumar, Naresh Kambam, Amit Kumar | https://doi.org/10.1016/j.proci.2024.105775 | Cylindrical | 0.019 m x 0.019152 m | 7.6e-05 | 0.019152 | Kimwipes | 250 | 0.06 | 1340 | 620 | 1.791e-07 | 335000 | 250 | 0.06 | 1340 | 335000 | 0.21 | N2 | 0.02884 | 1011.1997 | 0.025984 | 1.1996 | 2.1421e-05 | 1.5e-05 | 518.622 | 363.1679 | 0.70026 | 56945.7768 | 101325 | -0.40619 | Rectangular | 120 mm x 120 mm x 530 mm | 1 | Drop Tower | Wire |  |  | Yes |  | 0.0084248
Kumar, Vipin, et al. "Flame spread over thin circular ducts." Proceedings of the Combustion Institute 40.1-4 (2024): 105775. | Vipin Kumar, Naresh Kambam, Amit Kumar | https://doi.org/10.1016/j.proci.2024.105775 | Cylindrical | 0.038 m x 0.038152 m | 7.6e-05 | 0.038152 | Kimwipes | 250 | 0.06 | 1340 | 620 | 1.791e-07 | 335000 | 250 | 0.06 | 1340 | 335000 | 0.21 | N2 | 0.02884 | 1011.1997 | 0.025984 | 1.1996 | 2.1421e-05 | 1.5e-05 | 1034.6147 | 724.4946 | 0.70026 | 113521.1975 | 101325 | -0.40677 | Rectangular | 120 mm x 120 mm x 530 mm | 1 | Drop Tower | Wire |  |  | Yes |  | 0.01031
Kumar, Vipin, Prema Prescilla T., Amit Kumar, Akash Gupta, and Payal Sharma. "An Experimental Study of Opposed Flame Spread along Various Thin Fuel Configurations in 0." 0 Science and Technology 36.64 (2024). | Vipin Kumar, Prema Prescilla T., Amit Kumar, Akash Gupta, Payal Sharma | https://doi.org/10.1007/s12217-024-10147-3 | Flat | 0.18 m x 0.02 m x 0.000076 m | 3.8e-05 | 0.18 | Kimwipes | 250 | 0.06 | 1340 | 620 | 1.791e-07 | 335000 | 250 | 0.06 | 1340 | 335000 | 0.21 | N2 | 0.02884 | 1011.1997 | 0.025984 | 1.1996 | 2.1421e-05 | 1.5e-05 | 1208.5004 | 846.259 | 0.70026 | 266494.7355 | 101325 | -0.10071 | Rectangular | 120 mm x 120 mm x 530 mm | 0.0001 | Drop Tower | Wire |  |  | Yes |  | 0.0059971
Kumar, Vipin, Prema Prescilla T., Amit Kumar, Akash Gupta, and Payal Sharma. "An Experimental Study of Opposed Flame Spread along Various Thin Fuel Configurations in 0." 0 Science and Technology 36.64 (2024). | Vipin Kumar, Prema Prescilla T., Amit Kumar, Akash Gupta, Payal Sharma | https://doi.org/10.1007/s12217-024-10147-3 | Flat | 0.18 m x 0.02 m x 0.000076 m | 3.8e-05 | 0.18 | Kimwipes | 250 | 0.06 | 1340 | 620 | 1.791e-07 | 335000 | 250 | 0.06 | 1340 | 335000 | 0.21 | N2 | 0.02884 | 1011.1997 | 0.025984 | 1.1996 | 2.1421e-05 | 1.5e-05 | 1812.9094 | 1269.4996 | 0.70026 | 326402.3539 | 101325 | -0.15108 | Rectangular | 120 mm x 120 mm x 530 mm | 0.0001 | Drop Tower | Wire |  |  | Yes |  | 0.0074834
Kumar, Vipin, Prema Prescilla T., Amit Kumar, Akash Gupta, and Payal Sharma. "An Experimental Study of Opposed Flame Spread along Various Thin Fuel Configurations in 0." 0 Science and Technology 36.64 (2024). | Vipin Kumar, Prema Prescilla T., Amit Kumar, Akash Gupta, Payal Sharma | https://doi.org/10.1007/s12217-024-10147-3 | Flat | 0.18 m x 0.02 m x 0.000076 m | 3.8e-05 | 0.18 | Kimwipes | 250 | 0.06 | 1340 | 620 | 1.791e-07 | 335000 | 250 | 0.06 | 1340 | 335000 | 0.21 | N2 | 0.02884 | 1011.1997 | 0.025984 | 1.1996 | 2.1421e-05 | 1.5e-05 | 2413.5078 | 1690.0719 | 0.70026 | 376608.0418 | 101325 | -0.20113 | Rectangular | 120 mm x 120 mm x 530 mm | 0.0001 | Drop Tower | Wire |  |  | Yes |  | 0.0080692
Kumar, Vipin, Prema Prescilla T., Amit Kumar, Akash Gupta, and Payal Sharma. "An Experimental Study of Opposed Flame Spread along Various Thin Fuel Configurations in 0." 0 Science and Technology 36.64 (2024). | Vipin Kumar, Prema Prescilla T., Amit Kumar, Akash Gupta, Payal Sharma | https://doi.org/10.1007/s12217-024-10147-3 | Flat | 0.18 m x 0.02 m x 0.000076 m | 3.8e-05 | 0.18 | Kimwipes | 250 | 0.06 | 1340 | 620 | 1.791e-07 | 335000 | 250 | 0.06 | 1340 | 335000 | 0.21 | N2 | 0.02884 | 1011.1997 | 0.025984 | 1.1996 | 2.1421e-05 | 1.5e-05 | 3017.8435 | 2113.2613 | 0.70026 | 421127.4906 | 101325 | -0.25149 | Rectangular | 120 mm x 120 mm x 530 mm | 0.0001 | Drop Tower | Wire |  |  | Yes |  | 0.0082049
Kumar, Vipin, Prema Prescilla T., Amit Kumar, Akash Gupta, and Payal Sharma. "An Experimental Study of Opposed Flame Spread along Various Thin Fuel Configurations in 0." 0 Science and Technology 36.64 (2024). | Vipin Kumar, Prema Prescilla T., Amit Kumar, Akash Gupta, Payal Sharma | https://doi.org/10.1007/s12217-024-10147-3 | Flat | 0.18 m x 0.02 m x 0.000076 m | 3.8e-05 | 0.18 | Kimwipes | 250 | 0.06 | 1340 | 620 | 1.791e-07 | 335000 | 250 | 0.06 | 1340 | 335000 | 0.21 | N2 | 0.02884 | 1011.1997 | 0.025984 | 1.1996 | 2.1421e-05 | 1.5e-05 | 3211.8876 | 2249.1417 | 0.70026 | 434455.5988 | 101325 | -0.26766 | Rectangular | 120 mm x 120 mm x 530 mm | 1 | Ground | Wire |  |  | Yes |  | 0.0073901
Kumar, Vipin, Prema Prescilla T., Amit Kumar, Akash Gupta, and Payal Sharma. "An Experimental Study of Opposed Flame Spread along Various Thin Fuel Configurations in 0." 0 Science and Technology 36.64 (2024). | Vipin Kumar, Prema Prescilla T., Amit Kumar, Akash Gupta, Payal Sharma | https://doi.org/10.1007/s12217-024-10147-3 | Flat | 0.18 m x 0.02 m x 0.000076 m | 3.8e-05 | 0.18 | Kimwipes | 250 | 0.06 | 1340 | 620 | 1.791e-07 | 335000 | 250 | 0.06 | 1340 | 335000 | 0.21 | N2 | 0.02884 | 1011.1997 | 0.025984 | 1.1996 | 2.1421e-05 | 1.5e-05 | 3386.2927 | 2371.2698 | 0.70026 | 446095.1249 | 101325 | -0.28219 | Rectangular | 120 mm x 120 mm x 530 mm | 1 | Ground | Wire |  |  | Yes |  | 0.007268
Kumar, Vipin, Prema Prescilla T., Amit Kumar, Akash Gupta, and Payal Sharma. "An Experimental Study of Opposed Flame Spread along Various Thin Fuel Configurations in 0." 0 Science and Technology 36.64 (2024). | Vipin Kumar, Prema Prescilla T., Amit Kumar, Akash Gupta, Payal Sharma | https://doi.org/10.1007/s12217-024-10147-3 | Flat | 0.18 m x 0.02 m x 0.000076 m | 3.8e-05 | 0.18 | Kimwipes | 250 | 0.06 | 1340 | 620 | 1.791e-07 | 335000 | 250 | 0.06 | 1340 | 335000 | 0.21 | N2 | 0.02884 | 1011.1997 | 0.025984 | 1.1996 | 2.1421e-05 | 1.5e-05 | 3634.6368 | 2545.1741 | 0.70026 | 462163.6017 | 101325 | -0.30289 | Rectangular | 120 mm x 120 mm x 530 mm | 1 | Ground | Wire |  |  | Yes |  | 0.0072842
Kumar, Vipin, Prema Prescilla T., Amit Kumar, Akash Gupta, and Payal Sharma. "An Experimental Study of Opposed Flame Spread along Various Thin Fuel Configurations in 0." 0 Science and Technology 36.64 (2024). | Vipin Kumar, Prema Prescilla T., Amit Kumar, Akash Gupta, Payal Sharma | https://doi.org/10.1007/s12217-024-10147-3 | Flat | 0.18 m x 0.02 m x 0.000076 m | 3.8e-05 | 0.18 | Kimwipes | 250 | 0.06 | 1340 | 620 | 1.791e-07 | 335000 | 250 | 0.06 | 1340 | 335000 | 0.21 | N2 | 0.02884 | 1011.1997 | 0.025984 | 1.1996 | 2.1421e-05 | 1.5e-05 | 3967.3255 | 2778.1412 | 0.70026 | 482852.127 | 101325 | -0.33061 | Rectangular | 120 mm x 120 mm x 530 mm | 1 | Ground | Wire |  |  | Yes |  | 0.0072306
Kumar, Vipin, Prema Prescilla T., Amit Kumar, Akash Gupta, and Payal Sharma. "An Experimental Study of Opposed Flame Spread along Various Thin Fuel Configurations in 0." 0 Science and Technology 36.64 (2024). | Vipin Kumar, Prema Prescilla T., Amit Kumar, Akash Gupta, Payal Sharma | https://doi.org/10.1007/s12217-024-10147-3 | Flat | 0.18 m x 0.02 m x 0.000076 m | 3.8e-05 | 0.18 | Kimwipes | 250 | 0.06 | 1340 | 620 | 1.791e-07 | 335000 | 250 | 0.06 | 1340 | 335000 | 0.21 | N2 | 0.02884 | 1011.1997 | 0.025984 | 1.1996 | 2.1421e-05 | 1.5e-05 | 4351.0168 | 3046.8231 | 0.70026 | 505662.3394 | 101325 | -0.36258 | Rectangular | 120 mm x 120 mm x 530 mm | 1 | Ground | Wire |  |  | Yes |  | 0.0072288
Kumar, Vipin, Prema Prescilla T., Amit Kumar, Akash Gupta, and Payal Sharma. "An Experimental Study of Opposed Flame Spread along Various Thin Fuel Configurations in 0." 0 Science and Technology 36.64 (2024). | Vipin Kumar, Prema Prescilla T., Amit Kumar, Akash Gupta, Payal Sharma | https://doi.org/10.1007/s12217-024-10147-3 | Flat | 0.18 m x 0.02 m x 0.000076 m | 3.8e-05 | 0.18 | Kimwipes | 250 | 0.06 | 1340 | 620 | 1.791e-07 | 335000 | 250 | 0.06 | 1340 | 335000 | 0.21 | N2 | 0.02884 | 1011.1997 | 0.025984 | 1.1996 | 2.1421e-05 | 1.5e-05 | 4790.9133 | 3354.863 | 0.70026 | 530608.7284 | 101325 | -0.39924 | Rectangular | 120 mm x 120 mm x 530 mm | 1 | Ground | Wire |  |  | Yes |  | 0.0071747
Kumar, Vipin, Prema Prescilla T., Amit Kumar, Akash Gupta, and Payal Sharma. "An Experimental Study of Opposed Flame Spread along Various Thin Fuel Configurations in 0." 0 Science and Technology 36.64 (2024). | Vipin Kumar, Prema Prescilla T., Amit Kumar, Akash Gupta, Payal Sharma | https://doi.org/10.1007/s12217-024-10147-3 | Cylindrical | 0.01 m x 0.010152 m | 7.6e-05 | 0.010152 | Kimwipes | 250 | 0.06 | 1340 | 620 | 1.791e-07 | 335000 | 250 | 0.06 | 1340 | 335000 | 0.21 | N2 | 0.02884 | 1011.1997 | 0.025984 | 1.1996 | 2.1421e-05 | 1.5e-05 | 67.9755 | 47.6002 | 0.70026 | 15010.0153 | 101325 | -0.10044 | Rectangular | 120 mm x 120 mm x 530 mm | 0.0001 | Drop Tower | Wire |  |  | Yes |  | 0.005938
Kumar, Vipin, Prema Prescilla T., Amit Kumar, Akash Gupta, and Payal Sharma. "An Experimental Study of Opposed Flame Spread along Various Thin Fuel Configurations in 0." 0 Science and Technology 36.64 (2024). | Vipin Kumar, Prema Prescilla T., Amit Kumar, Akash Gupta, Payal Sharma | https://doi.org/10.1007/s12217-024-10147-3 | Cylindrical | 0.019 m x 0.019152 m | 7.6e-05 | 0.019152 | Kimwipes | 250 | 0.06 | 1340 | 620 | 1.791e-07 | 335000 | 250 | 0.06 | 1340 | 335000 | 0.21 | N2 | 0.02884 | 1011.1997 | 0.025984 | 1.1996 | 2.1421e-05 | 1.5e-05 | 128.2376 | 89.799 | 0.70026 | 28316.7665 | 101325 | -0.10044 | Rectangular | 120 mm x 120 mm x 530 mm | 0.0001 | Drop Tower | Wire |  |  | Yes |  | 0.0060958
Kumar, Vipin, Prema Prescilla T., Amit Kumar, Akash Gupta, and Payal Sharma. "An Experimental Study of Opposed Flame Spread along Various Thin Fuel Configurations in 0." 0 Science and Technology 36.64 (2024). | Vipin Kumar, Prema Prescilla T., Amit Kumar, Akash Gupta, Payal Sharma | https://doi.org/10.1007/s12217-024-10147-3 | Cylindrical | 0.049 m x 0.049152 m | 7.6e-05 | 0.049152 | Kimwipes | 250 | 0.06 | 1340 | 620 | 1.791e-07 | 335000 | 250 | 0.06 | 1340 | 335000 | 0.21 | N2 | 0.02884 | 1011.1997 | 0.025984 | 1.1996 | 2.1421e-05 | 1.5e-05 | 330.5418 | 231.4637 | 0.70026 | 72830.4163 | 101325 | -0.10087 | Rectangular | 120 mm x 120 mm x 530 mm | 0.0001 | Drop Tower | Wire |  |  | Yes |  | 0.0083944
Kumar, Vipin, Prema Prescilla T., Amit Kumar, Akash Gupta, and Payal Sharma. "An Experimental Study of Opposed Flame Spread along Various Thin Fuel Configurations in 0." 0 Science and Technology 36.64 (2024). | Vipin Kumar, Prema Prescilla T., Amit Kumar, Akash Gupta, Payal Sharma | https://doi.org/10.1007/s12217-024-10147-3 | Cylindrical | 0.01 m x 0.010152 m | 7.6e-05 | 0.010152 | Kimwipes | 250 | 0.06 | 1340 | 620 | 1.791e-07 | 335000 | 250 | 0.06 | 1340 | 335000 | 0.21 | N2 | 0.02884 | 1011.1997 | 0.025984 | 1.1996 | 2.1421e-05 | 1.5e-05 | 101.6678 | 71.1934 | 0.70026 | 18356.7773 | 101325 | -0.15022 | Rectangular | 120 mm x 120 mm x 530 mm | 0.0001 | Drop Tower | Wire |  |  | Yes |  | 0.0069296
Kumar, Vipin, Prema Prescilla T., Amit Kumar, Akash Gupta, and Payal Sharma. "An Experimental Study of Opposed Flame Spread along Various Thin Fuel Configurations in 0." 0 Science and Technology 36.64 (2024). | Vipin Kumar, Prema Prescilla T., Amit Kumar, Akash Gupta, Payal Sharma | https://doi.org/10.1007/s12217-024-10147-3 | Cylindrical | 0.019 m x 0.019152 m | 7.6e-05 | 0.019152 | Kimwipes | 250 | 0.06 | 1340 | 620 | 1.791e-07 | 335000 | 250 | 0.06 | 1340 | 335000 | 0.21 | N2 | 0.02884 | 1011.1997 | 0.025984 | 1.1996 | 2.1421e-05 | 1.5e-05 | 191.2412 | 133.9177 | 0.70026 | 34580.1443 | 101325 | -0.14978 | Rectangular | 120 mm x 120 mm x 530 mm | 0.0001 | Drop Tower | Wire |  |  | Yes |  | 0.0077634
Kumar, Vipin, Prema Prescilla T., Amit Kumar, Akash Gupta, and Payal Sharma. "An Experimental Study of Opposed Flame Spread along Various Thin Fuel Configurations in 0." 0 Science and Technology 36.64 (2024). | Vipin Kumar, Prema Prescilla T., Amit Kumar, Akash Gupta, Payal Sharma | https://doi.org/10.1007/s12217-024-10147-3 | Cylindrical | 0.049 m x 0.049152 m | 7.6e-05 | 0.049152 | Kimwipes | 250 | 0.06 | 1340 | 620 | 1.791e-07 | 335000 | 250 | 0.06 | 1340 | 335000 | 0.21 | N2 | 0.02884 | 1011.1997 | 0.025984 | 1.1996 | 2.1421e-05 | 1.5e-05 | 492.2355 | 344.6905 | 0.70026 | 88876.3118 | 101325 | -0.15022 | Rectangular | 120 mm x 120 mm x 530 mm | 0.0001 | Drop Tower | Wire |  |  | Yes |  | 0.0088901
Kumar, Vipin, Prema Prescilla T., Amit Kumar, Akash Gupta, and Payal Sharma. "An Experimental Study of Opposed Flame Spread along Various Thin Fuel Configurations in 0." 0 Science and Technology 36.64 (2024). | Vipin Kumar, Prema Prescilla T., Amit Kumar, Akash Gupta, Payal Sharma | https://doi.org/10.1007/s12217-024-10147-3 | Cylindrical | 0.01 m x 0.010152 m | 7.6e-05 | 0.010152 | Kimwipes | 250 | 0.06 | 1340 | 620 | 1.791e-07 | 335000 | 250 | 0.06 | 1340 | 335000 | 0.21 | N2 | 0.02884 | 1011.1997 | 0.025984 | 1.1996 | 2.1421e-05 | 1.5e-05 | 135.36 | 94.7866 | 0.70026 | 21181.1705 | 101325 | -0.2 | Rectangular | 120 mm x 120 mm x 530 mm | 0.0001 | Drop Tower | Wire |  |  | Yes |  | 0.0070423
Kumar, Vipin, Prema Prescilla T., Amit Kumar, Akash Gupta, and Payal Sharma. "An Experimental Study of Opposed Flame Spread along Various Thin Fuel Configurations in 0." 0 Science and Technology 36.64 (2024). | Vipin Kumar, Prema Prescilla T., Amit Kumar, Akash Gupta, Payal Sharma | https://doi.org/10.1007/s12217-024-10147-3 | Cylindrical | 0.019 m x 0.019152 m | 7.6e-05 | 0.019152 | Kimwipes | 250 | 0.06 | 1340 | 620 | 1.791e-07 | 335000 | 250 | 0.06 | 1340 | 335000 | 0.21 | N2 | 0.02884 | 1011.1997 | 0.025984 | 1.1996 | 2.1421e-05 | 1.5e-05 | 255.9176 | 179.2077 | 0.70026 | 40002.4033 | 101325 | -0.20044 | Rectangular | 120 mm x 120 mm x 530 mm | 0.0001 | Drop Tower | Wire |  |  | Yes |  | 0.0083718
Kumar, Vipin, Prema Prescilla T., Amit Kumar, Akash Gupta, and Payal Sharma. "An Experimental Study of Opposed Flame Spread along Various Thin Fuel Configurations in 0." 0 Science and Technology 36.64 (2024). | Vipin Kumar, Prema Prescilla T., Amit Kumar, Akash Gupta, Payal Sharma | https://doi.org/10.1007/s12217-024-10147-3 | Cylindrical | 0.049 m x 0.049152 m | 7.6e-05 | 0.049152 | Kimwipes | 250 | 0.06 | 1340 | 620 | 1.791e-07 | 335000 | 250 | 0.06 | 1340 | 335000 | 0.21 | N2 | 0.02884 | 1011.1997 | 0.025984 | 1.1996 | 2.1421e-05 | 1.5e-05 | 656.7909 | 459.9214 | 0.70026 | 102662.8096 | 101325 | -0.20044 | Rectangular | 120 mm x 120 mm x 530 mm | 0.0001 | Drop Tower | Wire |  |  | Yes |  | 0.011054
Kumar, Vipin, Prema Prescilla T., Amit Kumar, Akash Gupta, and Payal Sharma. "An Experimental Study of Opposed Flame Spread along Various Thin Fuel Configurations in 0." 0 Science and Technology 36.64 (2024). | Vipin Kumar, Prema Prescilla T., Amit Kumar, Akash Gupta, Payal Sharma | https://doi.org/10.1007/s12217-024-10147-3 | Cylindrical | 0.01 m x 0.010152 m | 7.6e-05 | 0.010152 | Kimwipes | 250 | 0.06 | 1340 | 620 | 1.791e-07 | 335000 | 250 | 0.06 | 1340 | 335000 | 0.21 | N2 | 0.02884 | 1011.1997 | 0.025984 | 1.1996 | 2.1421e-05 | 1.5e-05 | 180.8741 | 126.658 | 0.70026 | 24484.5952 | 101325 | -0.26725 | Rectangular | 120 mm x 120 mm x 530 mm | 1 | Ground | Wire |  |  | Yes |  | 0.0076282
Kumar, Vipin, Prema Prescilla T., Amit Kumar, Akash Gupta, and Payal Sharma. "An Experimental Study of Opposed Flame Spread along Various Thin Fuel Configurations in 0." 0 Science and Technology 36.64 (2024). | Vipin Kumar, Prema Prescilla T., Amit Kumar, Akash Gupta, Payal Sharma | https://doi.org/10.1007/s12217-024-10147-3 | Cylindrical | 0.019 m x 0.019152 m | 7.6e-05 | 0.019152 | Kimwipes | 250 | 0.06 | 1340 | 620 | 1.791e-07 | 335000 | 250 | 0.06 | 1340 | 335000 | 0.21 | N2 | 0.02884 | 1011.1997 | 0.025984 | 1.1996 | 2.1421e-05 | 1.5e-05 | 341.781 | 239.334 | 0.70026 | 46228.5188 | 101325 | -0.26769 | Rectangular | 120 mm x 120 mm x 530 mm | 1 | Ground | Wire |  |  | Yes |  | 0.010287
Kumar, Vipin, Prema Prescilla T., Amit Kumar, Akash Gupta, and Payal Sharma. "An Experimental Study of Opposed Flame Spread along Various Thin Fuel Configurations in 0." 0 Science and Technology 36.64 (2024). | Vipin Kumar, Prema Prescilla T., Amit Kumar, Akash Gupta, Payal Sharma | https://doi.org/10.1007/s12217-024-10147-3 | Cylindrical | 0.049 m x 0.049152 m | 7.6e-05 | 0.049152 | Kimwipes | 250 | 0.06 | 1340 | 620 | 1.791e-07 | 335000 | 250 | 0.06 | 1340 | 335000 | 0.21 | N2 | 0.02884 | 1011.1997 | 0.025984 | 1.1996 | 2.1421e-05 | 1.5e-05 | 877.1521 | 614.2305 | 0.70026 | 118641.6123 | 101325 | -0.26769 | Rectangular | 120 mm x 120 mm x 530 mm | 1 | Ground | Wire |  |  | Yes |  | 0.011977
Kumar, Vipin, Prema Prescilla T., Amit Kumar, Akash Gupta, and Payal Sharma. "An Experimental Study of Opposed Flame Spread along Various Thin Fuel Configurations in 0." 0 Science and Technology 36.64 (2024). | Vipin Kumar, Prema Prescilla T., Amit Kumar, Akash Gupta, Payal Sharma | https://doi.org/10.1007/s12217-024-10147-3 | Cylindrical | 0.01 m x 0.010152 m | 7.6e-05 | 0.010152 | Kimwipes | 250 | 0.06 | 1340 | 620 | 1.791e-07 | 335000 | 250 | 0.06 | 1340 | 335000 | 0.21 | N2 | 0.02884 | 1011.1997 | 0.025984 | 1.1996 | 2.1421e-05 | 1.5e-05 | 190.6271 | 133.4876 | 0.70026 | 25136.0525 | 101325 | -0.28166 | Rectangular | 120 mm x 120 mm x 530 mm | 1 | Ground | Wire |  |  | Yes |  | 0.0085972
Kumar, Vipin, Prema Prescilla T., Amit Kumar, Akash Gupta, and Payal Sharma. "An Experimental Study of Opposed Flame Spread along Various Thin Fuel Configurations in 0." 0 Science and Technology 36.64 (2024). | Vipin Kumar, Prema Prescilla T., Amit Kumar, Akash Gupta, Payal Sharma | https://doi.org/10.1007/s12217-024-10147-3 | Cylindrical | 0.019 m x 0.019152 m | 7.6e-05 | 0.019152 | Kimwipes | 250 | 0.06 | 1340 | 620 | 1.791e-07 | 335000 | 250 | 0.06 | 1340 | 335000 | 0.21 | N2 | 0.02884 | 1011.1997 | 0.025984 | 1.1996 | 2.1421e-05 | 1.5e-05 | 359.6227 | 251.8277 | 0.70026 | 47419.787 | 101325 | -0.28166 | Rectangular | 120 mm x 120 mm x 530 mm | 1 | Ground | Wire |  |  | Yes |  | 0.010062
Kumar, Vipin, Prema Prescilla T., Amit Kumar, Akash Gupta, and Payal Sharma. "An Experimental Study of Opposed Flame Spread along Various Thin Fuel Configurations in 0." 0 Science and Technology 36.64 (2024). | Vipin Kumar, Prema Prescilla T., Amit Kumar, Akash Gupta, Payal Sharma | https://doi.org/10.1007/s12217-024-10147-3 | Cylindrical | 0.049 m x 0.049152 m | 7.6e-05 | 0.049152 | Kimwipes | 250 | 0.06 | 1340 | 620 | 1.791e-07 | 335000 | 250 | 0.06 | 1340 | 335000 | 0.21 | N2 | 0.02884 | 1011.1997 | 0.025984 | 1.1996 | 2.1421e-05 | 1.5e-05 | 922.9415 | 646.2948 | 0.70026 | 121698.902 | 101325 | -0.28166 | Rectangular | 120 mm x 120 mm x 530 mm | 1 | Ground | Wire |  |  | Yes |  | 0.01182
Kumar, Vipin, Prema Prescilla T., Amit Kumar, Akash Gupta, and Payal Sharma. "An Experimental Study of Opposed Flame Spread along Various Thin Fuel Configurations in 0." 0 Science and Technology 36.64 (2024). | Vipin Kumar, Prema Prescilla T., Amit Kumar, Akash Gupta, Payal Sharma | https://doi.org/10.1007/s12217-024-10147-3 | Cylindrical | 0.01 m x 0.010152 m | 7.6e-05 | 0.010152 | Kimwipes | 250 | 0.06 | 1340 | 620 | 1.791e-07 | 335000 | 250 | 0.06 | 1340 | 335000 | 0.21 | N2 | 0.02884 | 1011.1997 | 0.025984 | 1.1996 | 2.1421e-05 | 1.5e-05 | 223.1371 | 156.253 | 0.70026 | 27195.1021 | 101325 | -0.32969 | Rectangular | 120 mm x 120 mm x 530 mm | 1 | Ground | Wire |  |  | Yes |  | 0.0083268
Kumar, Vipin, Prema Prescilla T., Amit Kumar, Akash Gupta, and Payal Sharma. "An Experimental Study of Opposed Flame Spread along Various Thin Fuel Configurations in 0." 0 Science and Technology 36.64 (2024). | Vipin Kumar, Prema Prescilla T., Amit Kumar, Akash Gupta, Payal Sharma | https://doi.org/10.1007/s12217-024-10147-3 | Cylindrical | 0.019 m x 0.019152 m | 7.6e-05 | 0.019152 | Kimwipes | 250 | 0.06 | 1340 | 620 | 1.791e-07 | 335000 | 250 | 0.06 | 1340 | 335000 | 0.21 | N2 | 0.02884 | 1011.1997 | 0.025984 | 1.1996 | 2.1421e-05 | 1.5e-05 | 420.3962 | 294.3847 | 0.70026 | 51270.2476 | 101325 | -0.32926 | Rectangular | 120 mm x 120 mm x 530 mm | 1 | Ground | Wire |  |  | Yes |  | 0.0095211
Kumar, Vipin, Prema Prescilla T., Amit Kumar, Akash Gupta, and Payal Sharma. "An Experimental Study of Opposed Flame Spread along Various Thin Fuel Configurations in 0." 0 Science and Technology 36.64 (2024). | Vipin Kumar, Prema Prescilla T., Amit Kumar, Akash Gupta, Payal Sharma | https://doi.org/10.1007/s12217-024-10147-3 | Cylindrical | 0.049 m x 0.049152 m | 7.6e-05 | 0.049152 | Kimwipes | 250 | 0.06 | 1340 | 620 | 1.791e-07 | 335000 | 250 | 0.06 | 1340 | 335000 | 0.21 | N2 | 0.02884 | 1011.1997 | 0.025984 | 1.1996 | 2.1421e-05 | 1.5e-05 | 1078.9114 | 755.5136 | 0.70026 | 131580.7858 | 101325 | -0.32926 | Rectangular | 120 mm x 120 mm x 530 mm | 1 | Ground | Wire |  |  | Yes |  | 0.011504
Kumar, Vipin, Prema Prescilla T., Amit Kumar, Akash Gupta, and Payal Sharma. "An Experimental Study of Opposed Flame Spread along Various Thin Fuel Configurations in 0." 0 Science and Technology 36.64 (2024). | Vipin Kumar, Prema Prescilla T., Amit Kumar, Akash Gupta, Payal Sharma | https://doi.org/10.1007/s12217-024-10147-3 | Cylindrical | 0.01 m x 0.010152 m | 7.6e-05 | 0.010152 | Kimwipes | 250 | 0.06 | 1340 | 620 | 1.791e-07 | 335000 | 250 | 0.06 | 1340 | 335000 | 0.21 | N2 | 0.02884 | 1011.1997 | 0.025984 | 1.1996 | 2.1421e-05 | 1.5e-05 | 245.0075 | 171.5678 | 0.70026 | 28496.6943 | 101325 | -0.36201 | Rectangular | 120 mm x 120 mm x 530 mm | 1 | Ground | Wire |  |  | Yes |  | 0.0080789
Kumar, Vipin, Prema Prescilla T., Amit Kumar, Akash Gupta, and Payal Sharma. "An Experimental Study of Opposed Flame Spread along Various Thin Fuel Configurations in 0." 0 Science and Technology 36.64 (2024). | Vipin Kumar, Prema Prescilla T., Amit Kumar, Akash Gupta, Payal Sharma | https://doi.org/10.1007/s12217-024-10147-3 | Cylindrical | 0.019 m x 0.019152 m | 7.6e-05 | 0.019152 | Kimwipes | 250 | 0.06 | 1340 | 620 | 1.791e-07 | 335000 | 250 | 0.06 | 1340 | 335000 | 0.21 | N2 | 0.02884 | 1011.1997 | 0.025984 | 1.1996 | 2.1421e-05 | 1.5e-05 | 462.7703 | 324.0574 | 0.70026 | 53792.1358 | 101325 | -0.36245 | Rectangular | 120 mm x 120 mm x 530 mm | 1 | Ground | Wire |  |  | Yes |  | 0.0088225
Kumar, Vipin, Prema Prescilla T., Amit Kumar, Akash Gupta, and Payal Sharma. "An Experimental Study of Opposed Flame Spread along Various Thin Fuel Configurations in 0." 0 Science and Technology 36.64 (2024). | Vipin Kumar, Prema Prescilla T., Amit Kumar, Akash Gupta, Payal Sharma | https://doi.org/10.1007/s12217-024-10147-3 | Cylindrical | 0.049 m x 0.049152 m | 7.6e-05 | 0.049152 | Kimwipes | 250 | 0.06 | 1340 | 620 | 1.791e-07 | 335000 | 250 | 0.06 | 1340 | 335000 | 0.21 | N2 | 0.02884 | 1011.1997 | 0.025984 | 1.1996 | 2.1421e-05 | 1.5e-05 | 1187.6611 | 831.6661 | 0.70026 | 138053 | 101325 | -0.36245 | Rectangular | 120 mm x 120 mm x 530 mm | 1 | Ground | Wire |  |  | Yes |  | 0.011166
Kumar, Vipin, Prema Prescilla T., Amit Kumar, Akash Gupta, and Payal Sharma. "An Experimental Study of Opposed Flame Spread along Various Thin Fuel Configurations in 0." 0 Science and Technology 36.64 (2024). | Vipin Kumar, Prema Prescilla T., Amit Kumar, Akash Gupta, Payal Sharma | https://doi.org/10.1007/s12217-024-10147-3 | Cylindrical | 0.01 m x 0.010152 m | 7.6e-05 | 0.010152 | Kimwipes | 250 | 0.06 | 1340 | 620 | 1.791e-07 | 335000 | 250 | 0.06 | 1340 | 335000 | 0.21 | N2 | 0.02884 | 1011.1997 | 0.025984 | 1.1996 | 2.1421e-05 | 1.5e-05 | 269.8334 | 188.9523 | 0.70026 | 29905.6059 | 101325 | -0.39869 | Rectangular | 120 mm x 120 mm x 530 mm | 1 | Ground | Wire |  |  | Yes |  | 0.0080113
Kumar, Vipin, Prema Prescilla T., Amit Kumar, Akash Gupta, and Payal Sharma. "An Experimental Study of Opposed Flame Spread along Various Thin Fuel Configurations in 0." 0 Science and Technology 36.64 (2024). | Vipin Kumar, Prema Prescilla T., Amit Kumar, Akash Gupta, Payal Sharma | https://doi.org/10.1007/s12217-024-10147-3 | Cylindrical | 0.019 m x 0.019152 m | 7.6e-05 | 0.019152 | Kimwipes | 250 | 0.06 | 1340 | 620 | 1.791e-07 | 335000 | 250 | 0.06 | 1340 | 335000 | 0.21 | N2 | 0.02884 | 1011.1997 | 0.025984 | 1.1996 | 2.1421e-05 | 1.5e-05 | 509.6049 | 356.8536 | 0.70026 | 56448.5564 | 101325 | -0.39913 | Rectangular | 120 mm x 120 mm x 530 mm | 1 | Ground | Wire |  |  | Yes |  | 0.0084394
Kumar, Vipin, Prema Prescilla T., Amit Kumar, Akash Gupta, and Payal Sharma. "An Experimental Study of Opposed Flame Spread along Various Thin Fuel Configurations in 0." 0 Science and Technology 36.64 (2024). | Vipin Kumar, Prema Prescilla T., Amit Kumar, Akash Gupta, Payal Sharma | https://doi.org/10.1007/s12217-024-10147-3 | Cylindrical | 0.049 m x 0.049152 m | 7.6e-05 | 0.049152 | Kimwipes | 250 | 0.06 | 1340 | 620 | 1.791e-07 | 335000 | 250 | 0.06 | 1340 | 335000 | 0.21 | N2 | 0.02884 | 1011.1997 | 0.025984 | 1.1996 | 2.1421e-05 | 1.5e-05 | 1304.9963 | 913.8308 | 0.70026 | 144711.892 | 101325 | -0.39825 | Rectangular | 120 mm x 120 mm x 530 mm | 1 | Ground | Wire |  |  | Yes |  | 0.010265
Li, Y., et al. "Effects of flame retardants on extinction limits, spread rate, and smoke release in opposed-flow flame spread over thin Cylindrical polyethylene samples in 0." Proceedings of the Combustion Institute 39.3 (2023): 3919-3928. | Y. Li, A. Guibaud, J.-M. Citerne, J.-L. Consalvi, A. Coimbra, J. Sarazin, S. Bourbigot, J.L. Torero, G. Legros | https://doi.org/10.1016/j.proci.2022.08.030 | Wire | 0.1 m x 0.002 m | 0.0005 | 0.002 | LDPE | 929 | 0.23 | 1550 | 660 | 1.5973e-07 | 1439950 | 929 | 0.23 | 1550 | 1439950 | 0.17 | N2 | 0.02868 | 1016.4226 | 0.025968 | 1.1926 | 2.1422e-05 | 1.6e-05 | 18.75 | 14.0045 | 0.74691 | 4473.0186 | 101300 | -0.15 |  | 190 mm | 1 | Parabolic Aircraft | Wire |  | 8 | No
Li, Y., et al. "Effects of flame retardants on extinction limits, spread rate, and smoke release in opposed-flow flame spread over thin Cylindrical polyethylene samples in 0." Proceedings of the Combustion Institute 39.3 (2023): 3919-3928. | Y. Li, A. Guibaud, J.-M. Citerne, J.-L. Consalvi, A. Coimbra, J. Sarazin, S. Bourbigot, J.L. Torero, G. Legros | https://doi.org/10.1016/j.proci.2022.08.030 | Wire | 0.1 m x 0.002 m | 0.0005 | 0.002 | LDPE | 929 | 0.23 | 1550 | 660 | 1.5973e-07 | 1439950 | 929 | 0.23 | 1550 | 1439950 | 0.18 | N2 | 0.02872 | 1015.1114 | 0.025972 | 1.1943 | 2.1423e-05 | 1.5e-05 | 20 | 14.0038 | 0.70019 | 4470.0195 | 101300 | -0.15 |  | 190 mm | 1 | Parabolic Aircraft | Wire |  | 8 | Yes
Li, Y., et al. "Effects of flame retardants on extinction limits, spread rate, and smoke release in opposed-flow flame spread over thin Cylindrical polyethylene samples in 0." Proceedings of the Combustion Institute 39.3 (2023): 3919-3928. | Y. Li, A. Guibaud, J.-M. Citerne, J.-L. Consalvi, A. Coimbra, J. Sarazin, S. Bourbigot, J.L. Torero, G. Legros | https://doi.org/10.1016/j.proci.2022.08.030 | Wire | 0.1 m x 0.002 m | 0.0005 | 0.002 | LDPE | 929 | 0.23 | 1550 | 660 | 1.5973e-07 | 1439950 | 929 | 0.23 | 1550 | 1439950 | 0.19 | N2 | 0.02876 | 1013.8039 | 0.025976 | 1.196 | 2.1424e-05 | 1.5e-05 | 20 | 14.0031 | 0.70015 | 4467.0249 | 101300 | -0.15 |  | 190 mm | 1 | Parabolic Aircraft | Wire |  | 8 | Yes
Li, Y., et al. "Effects of flame retardants on extinction limits, spread rate, and smoke release in opposed-flow flame spread over thin Cylindrical polyethylene samples in 0." Proceedings of the Combustion Institute 39.3 (2023): 3919-3928. | Y. Li, A. Guibaud, J.-M. Citerne, J.-L. Consalvi, A. Coimbra, J. Sarazin, S. Bourbigot, J.L. Torero, G. Legros | https://doi.org/10.1016/j.proci.2022.08.030 | Wire | 0.1 m x 0.002 m | 0.0005 | 0.002 | LDPE | 929 | 0.23 | 1550 | 660 | 1.5973e-07 | 1439950 | 929 | 0.23 | 1550 | 1439950 | 0.2 | N2 | 0.0288 | 1012.5 | 0.02598 | 1.1976 | 2.1425e-05 | 1.5e-05 | 20 | 14.0024 | 0.70012 | 4464.0367 | 101300 | -0.15 |  | 190 mm | 1 | Parabolic Aircraft | Wire |  | 8 | Yes
Li, Y., et al. "Effects of flame retardants on extinction limits, spread rate, and smoke release in opposed-flow flame spread over thin Cylindrical polyethylene samples in 0." Proceedings of the Combustion Institute 39.3 (2023): 3919-3928. | Y. Li, A. Guibaud, J.-M. Citerne, J.-L. Consalvi, A. Coimbra, J. Sarazin, S. Bourbigot, J.L. Torero, G. Legros | https://doi.org/10.1016/j.proci.2022.08.030 | Wire | 0.1 m x 0.002 m | 0.0005 | 0.002 | LDPE | 929 | 0.23 | 1550 | 660 | 1.5973e-07 | 1439950 | 929 | 0.23 | 1550 | 1439950 | 0.21 | N2 | 0.02884 | 1011.1997 | 0.025984 | 1.1993 | 2.1426e-05 | 1.5e-05 | 20 | 14.0017 | 0.70008 | 4461.0565 | 101300 | -0.15 |  | 190 mm | 1 | Parabolic Aircraft | Wire |  | 8 | Yes
Li, Y., et al. "Effects of flame retardants on extinction limits, spread rate, and smoke release in opposed-flow flame spread over thin Cylindrical polyethylene samples in 0." Proceedings of the Combustion Institute 39.3 (2023): 3919-3928. | Y. Li, A. Guibaud, J.-M. Citerne, J.-L. Consalvi, A. Coimbra, J. Sarazin, S. Bourbigot, J.L. Torero, G. Legros | https://doi.org/10.1016/j.proci.2022.08.030 | Wire | 0.1 m x 0.002 m | 0.0005 | 0.002 | LDPE | 929 | 0.23 | 1550 | 660 | 1.5973e-07 | 1439950 | 929 | 0.23 | 1550 | 1439950 | 0.17 | N2 | 0.02868 | 1016.4226 | 0.025968 | 1.1926 | 2.1422e-05 | 1.6e-05 | 18.75 | 14.0045 | 0.74691 | 4473.0186 | 101300 | -0.15 |  | 190 mm | 0.001 | Parabolic Aircraft | Wire |  | 8 | No
Li, Y., et al. "Effects of flame retardants on extinction limits, spread rate, and smoke release in opposed-flow flame spread over thin Cylindrical polyethylene samples in 0." Proceedings of the Combustion Institute 39.3 (2023): 3919-3928. | Y. Li, A. Guibaud, J.-M. Citerne, J.-L. Consalvi, A. Coimbra, J. Sarazin, S. Bourbigot, J.L. Torero, G. Legros | https://doi.org/10.1016/j.proci.2022.08.030 | Wire | 0.1 m x 0.002 m | 0.0005 | 0.002 | LDPE | 929 | 0.23 | 1550 | 660 | 1.5973e-07 | 1439950 | 929 | 0.23 | 1550 | 1439950 | 0.18 | N2 | 0.02872 | 1015.1114 | 0.025972 | 1.1943 | 2.1423e-05 | 1.5e-05 | 20 | 14.0038 | 0.70019 | 4470.0195 | 101300 | -0.15 |  | 190 mm | 0.001 | Parabolic Aircraft | Wire |  | 8 | Yes
Li, Y., et al. "Effects of flame retardants on extinction limits, spread rate, and smoke release in opposed-flow flame spread over thin Cylindrical polyethylene samples in 0." Proceedings of the Combustion Institute 39.3 (2023): 3919-3928. | Y. Li, A. Guibaud, J.-M. Citerne, J.-L. Consalvi, A. Coimbra, J. Sarazin, S. Bourbigot, J.L. Torero, G. Legros | https://doi.org/10.1016/j.proci.2022.08.030 | Wire | 0.1 m x 0.002 m | 0.0005 | 0.002 | LDPE | 929 | 0.23 | 1550 | 660 | 1.5973e-07 | 1439950 | 929 | 0.23 | 1550 | 1439950 | 0.19 | N2 | 0.02876 | 1013.8039 | 0.025976 | 1.196 | 2.1424e-05 | 1.5e-05 | 20 | 14.0031 | 0.70015 | 4467.0249 | 101300 | -0.15 |  | 190 mm | 0.001 | Parabolic Aircraft | Wire |  | 8 | Yes
Li, Y., et al. "Effects of flame retardants on extinction limits, spread rate, and smoke release in opposed-flow flame spread over thin Cylindrical polyethylene samples in 0." Proceedings of the Combustion Institute 39.3 (2023): 3919-3928. | Y. Li, A. Guibaud, J.-M. Citerne, J.-L. Consalvi, A. Coimbra, J. Sarazin, S. Bourbigot, J.L. Torero, G. Legros | https://doi.org/10.1016/j.proci.2022.08.030 | Wire | 0.1 m x 0.002 m | 0.0005 | 0.002 | LDPE | 929 | 0.23 | 1550 | 660 | 1.5973e-07 | 1439950 | 929 | 0.23 | 1550 | 1439950 | 0.2 | N2 | 0.0288 | 1012.5 | 0.02598 | 1.1976 | 2.1425e-05 | 1.5e-05 | 20 | 14.0024 | 0.70012 | 4464.0367 | 101300 | -0.15 |  | 190 mm | 0.001 | Parabolic Aircraft | Wire |  | 8 | Yes
Li, Y., et al. "Effects of flame retardants on extinction limits, spread rate, and smoke release in opposed-flow flame spread over thin Cylindrical polyethylene samples in 0." Proceedings of the Combustion Institute 39.3 (2023): 3919-3928. | Y. Li, A. Guibaud, J.-M. Citerne, J.-L. Consalvi, A. Coimbra, J. Sarazin, S. Bourbigot, J.L. Torero, G. Legros | https://doi.org/10.1016/j.proci.2022.08.030 | Wire | 0.1 m x 0.002 m | 0.0005 | 0.002 | LDPE | 929 | 0.23 | 1550 | 660 | 1.5973e-07 | 1439950 | 929 | 0.23 | 1550 | 1439950 | 0.21 | N2 | 0.02884 | 1011.1997 | 0.025984 | 1.1993 | 2.1426e-05 | 1.5e-05 | 20 | 14.0017 | 0.70008 | 4461.0565 | 101300 | -0.15 |  | 190 mm | 0.001 | Parabolic Aircraft | Wire |  | 8 | Yes
Li, Y., et al. "Effects of flame retardants on extinction limits, spread rate, and smoke release in opposed-flow flame spread over thin Cylindrical polyethylene samples in 0." Proceedings of the Combustion Institute 39.3 (2023): 3919-3928. | Y. Li, A. Guibaud, J.-M. Citerne, J.-L. Consalvi, A. Coimbra, J. Sarazin, S. Bourbigot, J.L. Torero, G. Legros | https://doi.org/10.1016/j.proci.2022.08.030 | Wire | 0.1 m x 0.002 m | 0.0005 | 0.002 | LDPE; AP10% | 929 | 0.23 | 1550 | 660 | 1.5973e-07 | 1439950 | 929 | 0.23 | 1550 | 1439950 | 0.18 | N2 | 0.02872 | 1015.1114 | 0.025972 | 1.1943 | 2.1423e-05 | 1.5e-05 | 20 | 14.0038 | 0.70019 | 4470.0195 | 101300 | -0.15 |  | 190 mm | 1 | Parabolic Aircraft | Wire |  | 8 | No
Li, Y., et al. "Effects of flame retardants on extinction limits, spread rate, and smoke release in opposed-flow flame spread over thin Cylindrical polyethylene samples in 0." Proceedings of the Combustion Institute 39.3 (2023): 3919-3928. | Y. Li, A. Guibaud, J.-M. Citerne, J.-L. Consalvi, A. Coimbra, J. Sarazin, S. Bourbigot, J.L. Torero, G. Legros | https://doi.org/10.1016/j.proci.2022.08.030 | Wire | 0.1 m x 0.002 m | 0.0005 | 0.002 | LDPE; AP10% | 929 | 0.23 | 1550 | 660 | 1.5973e-07 | 1439950 | 929 | 0.23 | 1550 | 1439950 | 0.19 | N2 | 0.02876 | 1013.8039 | 0.025976 | 1.196 | 2.1424e-05 | 1.5e-05 | 20 | 14.0031 | 0.70015 | 4467.0249 | 101300 | -0.15 |  | 190 mm | 1 | Parabolic Aircraft | Wire |  | 8 | No
Li, Y., et al. "Effects of flame retardants on extinction limits, spread rate, and smoke release in opposed-flow flame spread over thin Cylindrical polyethylene samples in 0." Proceedings of the Combustion Institute 39.3 (2023): 3919-3928. | Y. Li, A. Guibaud, J.-M. Citerne, J.-L. Consalvi, A. Coimbra, J. Sarazin, S. Bourbigot, J.L. Torero, G. Legros | https://doi.org/10.1016/j.proci.2022.08.030 | Wire | 0.1 m x 0.002 m | 0.0005 | 0.002 | LDPE; AP10% | 929 | 0.23 | 1550 | 660 | 1.5973e-07 | 1439950 | 929 | 0.23 | 1550 | 1439950 | 0.2 | N2 | 0.0288 | 1012.5 | 0.02598 | 1.1976 | 2.1425e-05 | 1.5e-05 | 20 | 14.0024 | 0.70012 | 4464.0367 | 101300 | -0.15 |  | 190 mm | 1 | Parabolic Aircraft | Wire |  | 8 | No
Li, Y., et al. "Effects of flame retardants on extinction limits, spread rate, and smoke release in opposed-flow flame spread over thin Cylindrical polyethylene samples in 0." Proceedings of the Combustion Institute 39.3 (2023): 3919-3928. | Y. Li, A. Guibaud, J.-M. Citerne, J.-L. Consalvi, A. Coimbra, J. Sarazin, S. Bourbigot, J.L. Torero, G. Legros | https://doi.org/10.1016/j.proci.2022.08.030 | Wire | 0.1 m x 0.002 m | 0.0005 | 0.002 | LDPE; AP10% | 929 | 0.23 | 1550 | 660 | 1.5973e-07 | 1439950 | 929 | 0.23 | 1550 | 1439950 | 0.21 | N2 | 0.02884 | 1011.1997 | 0.025984 | 1.1993 | 2.1426e-05 | 1.5e-05 | 20 | 14.0017 | 0.70008 | 4461.0565 | 101300 | -0.15 |  | 190 mm | 1 | Parabolic Aircraft | Wire |  | 8 | Yes
Li, Y., et al. "Effects of flame retardants on extinction limits, spread rate, and smoke release in opposed-flow flame spread over thin Cylindrical polyethylene samples in 0." Proceedings of the Combustion Institute 39.3 (2023): 3919-3928. | Y. Li, A. Guibaud, J.-M. Citerne, J.-L. Consalvi, A. Coimbra, J. Sarazin, S. Bourbigot, J.L. Torero, G. Legros | https://doi.org/10.1016/j.proci.2022.08.030 | Wire | 0.1 m x 0.002 m | 0.0005 | 0.002 | LDPE; AP10% | 929 | 0.23 | 1550 | 660 | 1.5973e-07 | 1439950 | 929 | 0.23 | 1550 | 1439950 | 0.21 | N2 | 0.02884 | 1011.1997 | 0.025984 | 1.1993 | 2.1426e-05 | 1.5e-05 | 20 | 14.0017 | 0.70008 | 4461.0565 | 101300 | -0.15 |  | 190 mm | 0.001 | Parabolic Aircraft | Wire |  | 8 | Yes
Li, Y., et al. "Effects of flame retardants on extinction limits, spread rate, and smoke release in opposed-flow flame spread over thin Cylindrical polyethylene samples in 0." Proceedings of the Combustion Institute 39.3 (2023): 3919-3928. | Y. Li, A. Guibaud, J.-M. Citerne, J.-L. Consalvi, A. Coimbra, J. Sarazin, S. Bourbigot, J.L. Torero, G. Legros | https://doi.org/10.1016/j.proci.2022.08.030 | Wire | 0.1 m x 0.002 m | 0.0005 | 0.002 | LDPE; AP10% | 929 | 0.23 | 1550 | 660 | 1.5973e-07 | 1439950 | 929 | 0.23 | 1550 | 1439950 | 0.19 | N2 | 0.02876 | 1013.8039 | 0.025976 | 1.196 | 2.1424e-05 | 1.5e-05 | 20 | 14.0031 | 0.70015 | 4467.0249 | 101300 | -0.15 |  | 190 mm | 0.001 | Parabolic Aircraft | Wire |  | 8 | Yes
Li, Y., et al. "Effects of flame retardants on extinction limits, spread rate, and smoke release in opposed-flow flame spread over thin Cylindrical polyethylene samples in 0." Proceedings of the Combustion Institute 39.3 (2023): 3919-3928. | Y. Li, A. Guibaud, J.-M. Citerne, J.-L. Consalvi, A. Coimbra, J. Sarazin, S. Bourbigot, J.L. Torero, G. Legros | https://doi.org/10.1016/j.proci.2022.08.030 | Wire | 0.1 m x 0.002 m | 0.0005 | 0.002 | LDPE; AP10% | 929 | 0.23 | 1550 | 660 | 1.5973e-07 | 1439950 | 929 | 0.23 | 1550 | 1439950 | 0.18 | N2 | 0.02872 | 1015.1114 | 0.025972 | 1.1943 | 2.1423e-05 | 1.5e-05 | 20 | 14.0038 | 0.70019 | 4470.0195 | 101300 | -0.15 |  | 190 mm | 0.001 | Parabolic Aircraft | Wire |  | 8 | Yes
Li, Y., et al. "Effects of flame retardants on extinction limits, spread rate, and smoke release in opposed-flow flame spread over thin Cylindrical polyethylene samples in 0." Proceedings of the Combustion Institute 39.3 (2023): 3919-3928. | Y. Li, A. Guibaud, J.-M. Citerne, J.-L. Consalvi, A. Coimbra, J. Sarazin, S. Bourbigot, J.L. Torero, G. Legros | https://doi.org/10.1016/j.proci.2022.08.030 | Wire | 0.1 m x 0.002 m | 0.0005 | 0.002 | LDPE; AP5% | 929 | 0.23 | 1550 | 660 | 1.5973e-07 | 1439950 | 929 | 0.23 | 1550 | 1439950 | 0.18 | N2 | 0.02872 | 1015.1114 | 0.025972 | 1.1943 | 2.1423e-05 | 1.5e-05 | 20 | 14.0038 | 0.70019 | 4470.0195 | 101300 | -0.15 |  | 190 mm | 1 | Parabolic Aircraft | Wire |  | 8 | No
Li, Y., et al. "Effects of flame retardants on extinction limits, spread rate, and smoke release in opposed-flow flame spread over thin Cylindrical polyethylene samples in 0." Proceedings of the Combustion Institute 39.3 (2023): 3919-3928. | Y. Li, A. Guibaud, J.-M. Citerne, J.-L. Consalvi, A. Coimbra, J. Sarazin, S. Bourbigot, J.L. Torero, G. Legros | https://doi.org/10.1016/j.proci.2022.08.030 | Wire | 0.1 m x 0.002 m | 0.0005 | 0.002 | LDPE; AP5% | 929 | 0.23 | 1550 | 660 | 1.5973e-07 | 1439950 | 929 | 0.23 | 1550 | 1439950 | 0.19 | N2 | 0.02876 | 1013.8039 | 0.025976 | 1.196 | 2.1424e-05 | 1.5e-05 | 20 | 14.0031 | 0.70015 | 4467.0249 | 101300 | -0.15 |  | 190 mm | 1 | Parabolic Aircraft | Wire |  | 8 | Yes
Li, Y., et al. "Effects of flame retardants on extinction limits, spread rate, and smoke release in opposed-flow flame spread over thin Cylindrical polyethylene samples in 0." Proceedings of the Combustion Institute 39.3 (2023): 3919-3928. | Y. Li, A. Guibaud, J.-M. Citerne, J.-L. Consalvi, A. Coimbra, J. Sarazin, S. Bourbigot, J.L. Torero, G. Legros | https://doi.org/10.1016/j.proci.2022.08.030 | Wire | 0.1 m x 0.002 m | 0.0005 | 0.002 | LDPE; AP5% | 929 | 0.23 | 1550 | 660 | 1.5973e-07 | 1439950 | 929 | 0.23 | 1550 | 1439950 | 0.2 | N2 | 0.0288 | 1012.5 | 0.02598 | 1.1976 | 2.1425e-05 | 1.5e-05 | 20 | 14.0024 | 0.70012 | 4464.0367 | 101300 | -0.15 |  | 190 mm | 1 | Parabolic Aircraft | Wire |  | 8 | Yes
Li, Y., et al. "Effects of flame retardants on extinction limits, spread rate, and smoke release in opposed-flow flame spread over thin Cylindrical polyethylene samples in 0." Proceedings of the Combustion Institute 39.3 (2023): 3919-3928. | Y. Li, A. Guibaud, J.-M. Citerne, J.-L. Consalvi, A. Coimbra, J. Sarazin, S. Bourbigot, J.L. Torero, G. Legros | https://doi.org/10.1016/j.proci.2022.08.030 | Wire | 0.1 m x 0.002 m | 0.0005 | 0.002 | LDPE; AP5% | 929 | 0.23 | 1550 | 660 | 1.5973e-07 | 1439950 | 929 | 0.23 | 1550 | 1439950 | 0.21 | N2 | 0.02884 | 1011.1997 | 0.025984 | 1.1993 | 2.1426e-05 | 1.5e-05 | 20 | 14.0017 | 0.70008 | 4461.0565 | 101300 | -0.15 |  | 190 mm | 1 | Parabolic Aircraft | Wire |  | 8 | Yes
Li, Y., et al. "Effects of flame retardants on extinction limits, spread rate, and smoke release in opposed-flow flame spread over thin Cylindrical polyethylene samples in 0." Proceedings of the Combustion Institute 39.3 (2023): 3919-3928. | Y. Li, A. Guibaud, J.-M. Citerne, J.-L. Consalvi, A. Coimbra, J. Sarazin, S. Bourbigot, J.L. Torero, G. Legros | https://doi.org/10.1016/j.proci.2022.08.030 | Wire | 0.1 m x 0.002 m | 0.0005 | 0.002 | LDPE; AP5% | 929 | 0.23 | 1550 | 660 | 1.5973e-07 | 1439950 | 929 | 0.23 | 1550 | 1439950 | 0.18 | N2 | 0.02872 | 1015.1114 | 0.025972 | 1.1943 | 2.1423e-05 | 1.5e-05 | 20 | 14.0038 | 0.70019 | 4470.0195 | 101300 | -0.15 |  | 190 mm | 0.001 | Parabolic Aircraft | Wire |  | 8 | Yes
Li, Y., et al. "Effects of flame retardants on extinction limits, spread rate, and smoke release in opposed-flow flame spread over thin Cylindrical polyethylene samples in 0." Proceedings of the Combustion Institute 39.3 (2023): 3919-3928. | Y. Li, A. Guibaud, J.-M. Citerne, J.-L. Consalvi, A. Coimbra, J. Sarazin, S. Bourbigot, J.L. Torero, G. Legros | https://doi.org/10.1016/j.proci.2022.08.030 | Wire | 0.1 m x 0.002 m | 0.0005 | 0.002 | LDPE; AP5% | 929 | 0.23 | 1550 | 660 | 1.5973e-07 | 1439950 | 929 | 0.23 | 1550 | 1439950 | 0.19 | N2 | 0.02876 | 1013.8039 | 0.025976 | 1.196 | 2.1424e-05 | 1.5e-05 | 20 | 14.0031 | 0.70015 | 4467.0249 | 101300 | -0.15 |  | 190 mm | 0.001 | Parabolic Aircraft | Wire |  | 8 | Yes
Li, Y., et al. "Effects of flame retardants on extinction limits, spread rate, and smoke release in opposed-flow flame spread over thin Cylindrical polyethylene samples in 0." Proceedings of the Combustion Institute 39.3 (2023): 3919-3928. | Y. Li, A. Guibaud, J.-M. Citerne, J.-L. Consalvi, A. Coimbra, J. Sarazin, S. Bourbigot, J.L. Torero, G. Legros | https://doi.org/10.1016/j.proci.2022.08.030 | Wire | 0.1 m x 0.002 m | 0.0005 | 0.002 | LDPE; AP5% | 929 | 0.23 | 1550 | 660 | 1.5973e-07 | 1439950 | 929 | 0.23 | 1550 | 1439950 | 0.2 | N2 | 0.0288 | 1012.5 | 0.02598 | 1.1976 | 2.1425e-05 | 1.5e-05 | 20 | 14.0024 | 0.70012 | 4464.0367 | 101300 | -0.15 |  | 190 mm | 0.001 | Parabolic Aircraft | Wire |  | 8 | Yes
Li, Y., et al. "Effects of flame retardants on extinction limits, spread rate, and smoke release in opposed-flow flame spread over thin Cylindrical polyethylene samples in 0." Proceedings of the Combustion Institute 39.3 (2023): 3919-3928. | Y. Li, A. Guibaud, J.-M. Citerne, J.-L. Consalvi, A. Coimbra, J. Sarazin, S. Bourbigot, J.L. Torero, G. Legros | https://doi.org/10.1016/j.proci.2022.08.030 | Wire | 0.1 m x 0.002 m | 0.0005 | 0.002 | LDPE; AP5% | 929 | 0.23 | 1550 | 660 | 1.5973e-07 | 1439950 | 929 | 0.23 | 1550 | 1439950 | 0.21 | N2 | 0.02884 | 1011.1997 | 0.025984 | 1.1993 | 2.1426e-05 | 1.5e-05 | 20 | 14.0017 | 0.70008 | 4461.0565 | 101300 | -0.15 |  | 190 mm | 0.001 | Parabolic Aircraft | Wire |  | 8 | Yes
Li, Y., et al. "Effects of flame retardants on extinction limits, spread rate, and smoke release in opposed-flow flame spread over thin Cylindrical polyethylene samples in 0." Proceedings of the Combustion Institute 39.3 (2023): 3919-3928. | Y. Li, A. Guibaud, J.-M. Citerne, J.-L. Consalvi, A. Coimbra, J. Sarazin, S. Bourbigot, J.L. Torero, G. Legros | https://doi.org/10.1016/j.proci.2022.08.030 | Wire | 0.1 m x 0.002 m | 0.0005 | 0.002 | LDPE; EG10% | 929 | 0.23 | 1550 | 660 | 1.5973e-07 | 1439950 | 929 | 0.23 | 1550 | 1439950 | 0.18 | N2 | 0.02872 | 1015.1114 | 0.025972 | 1.1943 | 2.1423e-05 | 1.5e-05 | 20 | 14.0038 | 0.70019 | 4470.0195 | 101300 | -0.15 |  | 190 mm | 1 | Parabolic Aircraft | Wire |  | 8 | No
Li, Y., et al. "Effects of flame retardants on extinction limits, spread rate, and smoke release in opposed-flow flame spread over thin Cylindrical polyethylene samples in 0." Proceedings of the Combustion Institute 39.3 (2023): 3919-3928. | Y. Li, A. Guibaud, J.-M. Citerne, J.-L. Consalvi, A. Coimbra, J. Sarazin, S. Bourbigot, J.L. Torero, G. Legros | https://doi.org/10.1016/j.proci.2022.08.030 | Wire | 0.1 m x 0.002 m | 0.0005 | 0.002 | LDPE; EG10% | 929 | 0.23 | 1550 | 660 | 1.5973e-07 | 1439950 | 929 | 0.23 | 1550 | 1439950 | 0.19 | N2 | 0.02876 | 1013.8039 | 0.025976 | 1.196 | 2.1424e-05 | 1.5e-05 | 20 | 14.0031 | 0.70015 | 4467.0249 | 101300 | -0.15 |  | 190 mm | 1 | Parabolic Aircraft | Wire |  | 8 | Yes
Li, Y., et al. "Effects of flame retardants on extinction limits, spread rate, and smoke release in opposed-flow flame spread over thin Cylindrical polyethylene samples in 0." Proceedings of the Combustion Institute 39.3 (2023): 3919-3928. | Y. Li, A. Guibaud, J.-M. Citerne, J.-L. Consalvi, A. Coimbra, J. Sarazin, S. Bourbigot, J.L. Torero, G. Legros | https://doi.org/10.1016/j.proci.2022.08.030 | Wire | 0.1 m x 0.002 m | 0.0005 | 0.002 | LDPE; EG10% | 929 | 0.23 | 1550 | 660 | 1.5973e-07 | 1439950 | 929 | 0.23 | 1550 | 1439950 | 0.2 | N2 | 0.0288 | 1012.5 | 0.02598 | 1.1976 | 2.1425e-05 | 1.5e-05 | 20 | 14.0024 | 0.70012 | 4464.0367 | 101300 | -0.15 |  | 190 mm | 1 | Parabolic Aircraft | Wire |  | 8 | Yes
Li, Y., et al. "Effects of flame retardants on extinction limits, spread rate, and smoke release in opposed-flow flame spread over thin Cylindrical polyethylene samples in 0." Proceedings of the Combustion Institute 39.3 (2023): 3919-3928. | Y. Li, A. Guibaud, J.-M. Citerne, J.-L. Consalvi, A. Coimbra, J. Sarazin, S. Bourbigot, J.L. Torero, G. Legros | https://doi.org/10.1016/j.proci.2022.08.030 | Wire | 0.1 m x 0.002 m | 0.0005 | 0.002 | LDPE; EG10% | 929 | 0.23 | 1550 | 660 | 1.5973e-07 | 1439950 | 929 | 0.23 | 1550 | 1439950 | 0.21 | N2 | 0.02884 | 1011.1997 | 0.025984 | 1.1993 | 2.1426e-05 | 1.5e-05 | 20 | 14.0017 | 0.70008 | 4461.0565 | 101300 | -0.15 |  | 190 mm | 1 | Parabolic Aircraft | Wire |  | 8 | Yes
Li, Y., et al. "Effects of flame retardants on extinction limits, spread rate, and smoke release in opposed-flow flame spread over thin Cylindrical polyethylene samples in 0." Proceedings of the Combustion Institute 39.3 (2023): 3919-3928. | Y. Li, A. Guibaud, J.-M. Citerne, J.-L. Consalvi, A. Coimbra, J. Sarazin, S. Bourbigot, J.L. Torero, G. Legros | https://doi.org/10.1016/j.proci.2022.08.030 | Wire | 0.1 m x 0.002 m | 0.0005 | 0.002 | LDPE; EG10% | 929 | 0.23 | 1550 | 660 | 1.5973e-07 | 1439950 | 929 | 0.23 | 1550 | 1439950 | 0.18 | N2 | 0.02872 | 1015.1114 | 0.025972 | 1.1943 | 2.1423e-05 | 1.5e-05 | 20 | 14.0038 | 0.70019 | 4470.0195 | 101300 | -0.15 |  | 190 mm | 0.001 | Parabolic Aircraft | Wire |  | 8 | Yes
Li, Y., et al. "Effects of flame retardants on extinction limits, spread rate, and smoke release in opposed-flow flame spread over thin Cylindrical polyethylene samples in 0." Proceedings of the Combustion Institute 39.3 (2023): 3919-3928. | Y. Li, A. Guibaud, J.-M. Citerne, J.-L. Consalvi, A. Coimbra, J. Sarazin, S. Bourbigot, J.L. Torero, G. Legros | https://doi.org/10.1016/j.proci.2022.08.030 | Wire | 0.1 m x 0.002 m | 0.0005 | 0.002 | LDPE; EG10% | 929 | 0.23 | 1550 | 660 | 1.5973e-07 | 1439950 | 929 | 0.23 | 1550 | 1439950 | 0.19 | N2 | 0.02876 | 1013.8039 | 0.025976 | 1.196 | 2.1424e-05 | 1.5e-05 | 20 | 14.0031 | 0.70015 | 4467.0249 | 101300 | -0.15 |  | 190 mm | 0.001 | Parabolic Aircraft | Wire |  | 8 | Yes
Li, Y., et al. "Effects of flame retardants on extinction limits, spread rate, and smoke release in opposed-flow flame spread over thin Cylindrical polyethylene samples in 0." Proceedings of the Combustion Institute 39.3 (2023): 3919-3928. | Y. Li, A. Guibaud, J.-M. Citerne, J.-L. Consalvi, A. Coimbra, J. Sarazin, S. Bourbigot, J.L. Torero, G. Legros | https://doi.org/10.1016/j.proci.2022.08.030 | Wire | 0.1 m x 0.002 m | 0.0005 | 0.002 | LDPE; EG10% | 929 | 0.23 | 1550 | 660 | 1.5973e-07 | 1439950 | 929 | 0.23 | 1550 | 1439950 | 0.2 | N2 | 0.0288 | 1012.5 | 0.02598 | 1.1976 | 2.1425e-05 | 1.5e-05 | 20 | 14.0024 | 0.70012 | 4464.0367 | 101300 | -0.15 |  | 190 mm | 0.001 | Parabolic Aircraft | Wire |  | 8 | Yes
Li, Y., et al. "Effects of flame retardants on extinction limits, spread rate, and smoke release in opposed-flow flame spread over thin Cylindrical polyethylene samples in 0." Proceedings of the Combustion Institute 39.3 (2023): 3919-3928. | Y. Li, A. Guibaud, J.-M. Citerne, J.-L. Consalvi, A. Coimbra, J. Sarazin, S. Bourbigot, J.L. Torero, G. Legros | https://doi.org/10.1016/j.proci.2022.08.030 | Wire | 0.1 m x 0.002 m | 0.0005 | 0.002 | LDPE; EG10% | 929 | 0.23 | 1550 | 660 | 1.5973e-07 | 1439950 | 929 | 0.23 | 1550 | 1439950 | 0.21 | N2 | 0.02884 | 1011.1997 | 0.025984 | 1.1993 | 2.1426e-05 | 1.5e-05 | 20 | 14.0017 | 0.70008 | 4461.0565 | 101300 | -0.15 |  | 190 mm | 0.001 | Parabolic Aircraft | Wire |  | 8 | Yes
Li, Y., et al. "Effects of flame retardants on extinction limits, spread rate, and smoke release in opposed-flow flame spread over thin Cylindrical polyethylene samples in 0." Proceedings of the Combustion Institute 39.3 (2023): 3919-3928. | Y. Li, A. Guibaud, J.-M. Citerne, J.-L. Consalvi, A. Coimbra, J. Sarazin, S. Bourbigot, J.L. Torero, G. Legros | https://doi.org/10.1016/j.proci.2022.08.030 | Wire | 0.1 m x 0.002 m | 0.0005 | 0.002 | LDPE; EG2% | 929 | 0.23 | 1550 | 660 | 1.5973e-07 | 1439950 | 929 | 0.23 | 1550 | 1439950 | 0.18 | N2 | 0.02872 | 1015.1114 | 0.025972 | 1.1943 | 2.1423e-05 | 1.5e-05 | 20 | 14.0038 | 0.70019 | 4470.0195 | 101300 | -0.15 |  | 190 mm | 1 | Parabolic Aircraft | Wire |  | 8 | No
Li, Y., et al. "Effects of flame retardants on extinction limits, spread rate, and smoke release in opposed-flow flame spread over thin Cylindrical polyethylene samples in 0." Proceedings of the Combustion Institute 39.3 (2023): 3919-3928. | Y. Li, A. Guibaud, J.-M. Citerne, J.-L. Consalvi, A. Coimbra, J. Sarazin, S. Bourbigot, J.L. Torero, G. Legros | https://doi.org/10.1016/j.proci.2022.08.030 | Wire | 0.1 m x 0.002 m | 0.0005 | 0.002 | LDPE; EG2% | 929 | 0.23 | 1550 | 660 | 1.5973e-07 | 1439950 | 929 | 0.23 | 1550 | 1439950 | 0.19 | N2 | 0.02876 | 1013.8039 | 0.025976 | 1.196 | 2.1424e-05 | 1.5e-05 | 20 | 14.0031 | 0.70015 | 4467.0249 | 101300 | -0.15 |  | 190 mm | 1 | Parabolic Aircraft | Wire |  | 8 | Yes
Li, Y., et al. "Effects of flame retardants on extinction limits, spread rate, and smoke release in opposed-flow flame spread over thin Cylindrical polyethylene samples in 0." Proceedings of the Combustion Institute 39.3 (2023): 3919-3928. | Y. Li, A. Guibaud, J.-M. Citerne, J.-L. Consalvi, A. Coimbra, J. Sarazin, S. Bourbigot, J.L. Torero, G. Legros | https://doi.org/10.1016/j.proci.2022.08.030 | Wire | 0.1 m x 0.002 m | 0.0005 | 0.002 | LDPE; EG2% | 929 | 0.23 | 1550 | 660 | 1.5973e-07 | 1439950 | 929 | 0.23 | 1550 | 1439950 | 0.2 | N2 | 0.0288 | 1012.5 | 0.02598 | 1.1976 | 2.1425e-05 | 1.5e-05 | 20 | 14.0024 | 0.70012 | 4464.0367 | 101300 | -0.15 |  | 190 mm | 1 | Parabolic Aircraft | Wire |  | 8 | Yes
Li, Y., et al. "Effects of flame retardants on extinction limits, spread rate, and smoke release in opposed-flow flame spread over thin Cylindrical polyethylene samples in 0." Proceedings of the Combustion Institute 39.3 (2023): 3919-3928. | Y. Li, A. Guibaud, J.-M. Citerne, J.-L. Consalvi, A. Coimbra, J. Sarazin, S. Bourbigot, J.L. Torero, G. Legros | https://doi.org/10.1016/j.proci.2022.08.030 | Wire | 0.1 m x 0.002 m | 0.0005 | 0.002 | LDPE; EG2% | 929 | 0.23 | 1550 | 660 | 1.5973e-07 | 1439950 | 929 | 0.23 | 1550 | 1439950 | 0.21 | N2 | 0.02884 | 1011.1997 | 0.025984 | 1.1993 | 2.1426e-05 | 1.5e-05 | 20 | 14.0017 | 0.70008 | 4461.0565 | 101300 | -0.15 |  | 190 mm | 1 | Parabolic Aircraft | Wire |  | 8 | Yes
Li, Y., et al. "Effects of flame retardants on extinction limits, spread rate, and smoke release in opposed-flow flame spread over thin Cylindrical polyethylene samples in 0." Proceedings of the Combustion Institute 39.3 (2023): 3919-3928. | Y. Li, A. Guibaud, J.-M. Citerne, J.-L. Consalvi, A. Coimbra, J. Sarazin, S. Bourbigot, J.L. Torero, G. Legros | https://doi.org/10.1016/j.proci.2022.08.030 | Wire | 0.1 m x 0.002 m | 0.0005 | 0.002 | LDPE; EG2% | 929 | 0.23 | 1550 | 660 | 1.5973e-07 | 1439950 | 929 | 0.23 | 1550 | 1439950 | 0.18 | N2 | 0.02872 | 1015.1114 | 0.025972 | 1.1943 | 2.1423e-05 | 1.5e-05 | 20 | 14.0038 | 0.70019 | 4470.0195 | 101300 | -0.15 |  | 190 mm | 0.001 | Parabolic Aircraft | Wire |  | 8 | Yes
Li, Y., et al. "Effects of flame retardants on extinction limits, spread rate, and smoke release in opposed-flow flame spread over thin Cylindrical polyethylene samples in 0." Proceedings of the Combustion Institute 39.3 (2023): 3919-3928. | Y. Li, A. Guibaud, J.-M. Citerne, J.-L. Consalvi, A. Coimbra, J. Sarazin, S. Bourbigot, J.L. Torero, G. Legros | https://doi.org/10.1016/j.proci.2022.08.030 | Wire | 0.1 m x 0.002 m | 0.0005 | 0.002 | LDPE; EG2% | 929 | 0.23 | 1550 | 660 | 1.5973e-07 | 1439950 | 929 | 0.23 | 1550 | 1439950 | 0.19 | N2 | 0.02876 | 1013.8039 | 0.025976 | 1.196 | 2.1424e-05 | 1.5e-05 | 20 | 14.0031 | 0.70015 | 4467.0249 | 101300 | -0.15 |  | 190 mm | 0.001 | Parabolic Aircraft | Wire |  | 8 | Yes
Li, Y., et al. "Effects of flame retardants on extinction limits, spread rate, and smoke release in opposed-flow flame spread over thin Cylindrical polyethylene samples in 0." Proceedings of the Combustion Institute 39.3 (2023): 3919-3928. | Y. Li, A. Guibaud, J.-M. Citerne, J.-L. Consalvi, A. Coimbra, J. Sarazin, S. Bourbigot, J.L. Torero, G. Legros | https://doi.org/10.1016/j.proci.2022.08.030 | Wire | 0.1 m x 0.002 m | 0.0005 | 0.002 | LDPE; EG2% | 929 | 0.23 | 1550 | 660 | 1.5973e-07 | 1439950 | 929 | 0.23 | 1550 | 1439950 | 0.2 | N2 | 0.0288 | 1012.5 | 0.02598 | 1.1976 | 2.1425e-05 | 1.5e-05 | 20 | 14.0024 | 0.70012 | 4464.0367 | 101300 | -0.15 |  | 190 mm | 0.001 | Parabolic Aircraft | Wire |  | 8 | Yes
Li, Y., et al. "Effects of flame retardants on extinction limits, spread rate, and smoke release in opposed-flow flame spread over thin Cylindrical polyethylene samples in 0." Proceedings of the Combustion Institute 39.3 (2023): 3919-3928. | Y. Li, A. Guibaud, J.-M. Citerne, J.-L. Consalvi, A. Coimbra, J. Sarazin, S. Bourbigot, J.L. Torero, G. Legros | https://doi.org/10.1016/j.proci.2022.08.030 | Wire | 0.1 m x 0.002 m | 0.0005 | 0.002 | LDPE; EG2% | 929 | 0.23 | 1550 | 660 | 1.5973e-07 | 1439950 | 929 | 0.23 | 1550 | 1439950 | 0.21 | N2 | 0.02884 | 1011.1997 | 0.025984 | 1.1993 | 2.1426e-05 | 1.5e-05 | 20 | 14.0017 | 0.70008 | 4461.0565 | 101300 | -0.15 |  | 190 mm | 0.001 | Parabolic Aircraft | Wire |  | 8 | Yes
Li, Y., et al. "Effects of flame retardants on extinction limits, spread rate, and smoke release in opposed-flow flame spread over thin Cylindrical polyethylene samples in 0." Proceedings of the Combustion Institute 39.3 (2023): 3919-3928. | Y. Li, A. Guibaud, J.-M. Citerne, J.-L. Consalvi, A. Coimbra, J. Sarazin, S. Bourbigot, J.L. Torero, G. Legros | https://doi.org/10.1016/j.proci.2022.08.030 | Wire | 0.1 m x 0.002 m | 0.0005 | 0.002 | LDPE; EG5% | 929 | 0.23 | 1550 | 660 | 1.5973e-07 | 1439950 | 929 | 0.23 | 1550 | 1439950 | 0.18 | N2 | 0.02872 | 1015.1114 | 0.025972 | 1.1943 | 2.1423e-05 | 1.5e-05 | 20 | 14.0038 | 0.70019 | 4470.0195 | 101300 | -0.15 |  | 190 mm | 1 | Parabolic Aircraft | Wire |  | 8 | No
Li, Y., et al. "Effects of flame retardants on extinction limits, spread rate, and smoke release in opposed-flow flame spread over thin Cylindrical polyethylene samples in 0." Proceedings of the Combustion Institute 39.3 (2023): 3919-3928. | Y. Li, A. Guibaud, J.-M. Citerne, J.-L. Consalvi, A. Coimbra, J. Sarazin, S. Bourbigot, J.L. Torero, G. Legros | https://doi.org/10.1016/j.proci.2022.08.030 | Wire | 0.1 m x 0.002 m | 0.0005 | 0.002 | LDPE; EG5% | 929 | 0.23 | 1550 | 660 | 1.5973e-07 | 1439950 | 929 | 0.23 | 1550 | 1439950 | 0.19 | N2 | 0.02876 | 1013.8039 | 0.025976 | 1.196 | 2.1424e-05 | 1.5e-05 | 20 | 14.0031 | 0.70015 | 4467.0249 | 101300 | -0.15 |  | 190 mm | 1 | Parabolic Aircraft | Wire |  | 8 | Yes
Li, Y., et al. "Effects of flame retardants on extinction limits, spread rate, and smoke release in opposed-flow flame spread over thin Cylindrical polyethylene samples in 0." Proceedings of the Combustion Institute 39.3 (2023): 3919-3928. | Y. Li, A. Guibaud, J.-M. Citerne, J.-L. Consalvi, A. Coimbra, J. Sarazin, S. Bourbigot, J.L. Torero, G. Legros | https://doi.org/10.1016/j.proci.2022.08.030 | Wire | 0.1 m x 0.002 m | 0.0005 | 0.002 | LDPE; EG5% | 929 | 0.23 | 1550 | 660 | 1.5973e-07 | 1439950 | 929 | 0.23 | 1550 | 1439950 | 0.2 | N2 | 0.0288 | 1012.5 | 0.02598 | 1.1976 | 2.1425e-05 | 1.5e-05 | 20 | 14.0024 | 0.70012 | 4464.0367 | 101300 | -0.15 |  | 190 mm | 1 | Parabolic Aircraft | Wire |  | 8 | Yes
Li, Y., et al. "Effects of flame retardants on extinction limits, spread rate, and smoke release in opposed-flow flame spread over thin Cylindrical polyethylene samples in 0." Proceedings of the Combustion Institute 39.3 (2023): 3919-3928. | Y. Li, A. Guibaud, J.-M. Citerne, J.-L. Consalvi, A. Coimbra, J. Sarazin, S. Bourbigot, J.L. Torero, G. Legros | https://doi.org/10.1016/j.proci.2022.08.030 | Wire | 0.1 m x 0.002 m | 0.0005 | 0.002 | LDPE; EG5% | 929 | 0.23 | 1550 | 660 | 1.5973e-07 | 1439950 | 929 | 0.23 | 1550 | 1439950 | 0.21 | N2 | 0.02884 | 1011.1997 | 0.025984 | 1.1993 | 2.1426e-05 | 1.5e-05 | 20 | 14.0017 | 0.70008 | 4461.0565 | 101300 | -0.15 |  | 190 mm | 1 | Parabolic Aircraft | Wire |  | 8 | Yes
Li, Y., et al. "Effects of flame retardants on extinction limits, spread rate, and smoke release in opposed-flow flame spread over thin Cylindrical polyethylene samples in 0." Proceedings of the Combustion Institute 39.3 (2023): 3919-3928. | Y. Li, A. Guibaud, J.-M. Citerne, J.-L. Consalvi, A. Coimbra, J. Sarazin, S. Bourbigot, J.L. Torero, G. Legros | https://doi.org/10.1016/j.proci.2022.08.030 | Wire | 0.1 m x 0.002 m | 0.0005 | 0.002 | LDPE; EG5% | 929 | 0.23 | 1550 | 660 | 1.5973e-07 | 1439950 | 929 | 0.23 | 1550 | 1439950 | 0.18 | N2 | 0.02872 | 1015.1114 | 0.025972 | 1.1943 | 2.1423e-05 | 1.5e-05 | 20 | 14.0038 | 0.70019 | 4470.0195 | 101300 | -0.15 |  | 190 mm | 0.001 | Parabolic Aircraft | Wire |  | 8 | Yes
Li, Y., et al. "Effects of flame retardants on extinction limits, spread rate, and smoke release in opposed-flow flame spread over thin Cylindrical polyethylene samples in 0." Proceedings of the Combustion Institute 39.3 (2023): 3919-3928. | Y. Li, A. Guibaud, J.-M. Citerne, J.-L. Consalvi, A. Coimbra, J. Sarazin, S. Bourbigot, J.L. Torero, G. Legros | https://doi.org/10.1016/j.proci.2022.08.030 | Wire | 0.1 m x 0.002 m | 0.0005 | 0.002 | LDPE; EG5% | 929 | 0.23 | 1550 | 660 | 1.5973e-07 | 1439950 | 929 | 0.23 | 1550 | 1439950 | 0.19 | N2 | 0.02876 | 1013.8039 | 0.025976 | 1.196 | 2.1424e-05 | 1.5e-05 | 20 | 14.0031 | 0.70015 | 4467.0249 | 101300 | -0.15 |  | 190 mm | 0.001 | Parabolic Aircraft | Wire |  | 8 | Yes
Li, Y., et al. "Effects of flame retardants on extinction limits, spread rate, and smoke release in opposed-flow flame spread over thin Cylindrical polyethylene samples in 0." Proceedings of the Combustion Institute 39.3 (2023): 3919-3928. | Y. Li, A. Guibaud, J.-M. Citerne, J.-L. Consalvi, A. Coimbra, J. Sarazin, S. Bourbigot, J.L. Torero, G. Legros | https://doi.org/10.1016/j.proci.2022.08.030 | Wire | 0.1 m x 0.002 m | 0.0005 | 0.002 | LDPE; EG5% | 929 | 0.23 | 1550 | 660 | 1.5973e-07 | 1439950 | 929 | 0.23 | 1550 | 1439950 | 0.2 | N2 | 0.0288 | 1012.5 | 0.02598 | 1.1976 | 2.1425e-05 | 1.5e-05 | 20 | 14.0024 | 0.70012 | 4464.0367 | 101300 | -0.15 |  | 190 mm | 0.001 | Parabolic Aircraft | Wire |  | 8 | Yes
Li, Y., et al. "Effects of flame retardants on extinction limits, spread rate, and smoke release in opposed-flow flame spread over thin Cylindrical polyethylene samples in 0." Proceedings of the Combustion Institute 39.3 (2023): 3919-3928. | Y. Li, A. Guibaud, J.-M. Citerne, J.-L. Consalvi, A. Coimbra, J. Sarazin, S. Bourbigot, J.L. Torero, G. Legros | https://doi.org/10.1016/j.proci.2022.08.030 | Wire | 0.1 m x 0.002 m | 0.0005 | 0.002 | LDPE; EG5% | 929 | 0.23 | 1550 | 660 | 1.5973e-07 | 1439950 | 929 | 0.23 | 1550 | 1439950 | 0.21 | N2 | 0.02884 | 1011.1997 | 0.025984 | 1.1993 | 2.1426e-05 | 1.5e-05 | 20 | 14.0017 | 0.70008 | 4461.0565 | 101300 | -0.15 |  | 190 mm | 0.001 | Parabolic Aircraft | Wire |  | 8 | Yes
Li, Yanjun, et al. "Experimental study of concurrent-flow flame spread over thin solids in confined space in 0." Combustion and Flame 227 (2021): 39-51. | Li, Yanjun, et al. "Experimental study of concurrent-flow flame spread over thin solids in confined space in 0." Combustion and Flame 227 (2021): 39-51. | https://doi.org/10.1016/j.combustflame.2020.12.042 | Flat | 0.1 m x 0.022 m x 0.0001 m | 5e-05 | 0.1 | SIBAL | 550 | 0.08 | 1400 | 620 | 1.039e-07 | 770000 | 550 | 0.08 | 1400 | 770000 | 0.22 | N2 | 0.02888 | 1009.903 | 0.025988 | 1.2013 | 2.1422e-05 | 1.5e-05 | 400 | 280.0879 | 0.70022 | 149941.8569 | 101325 | 0.06 | Rectangular | 75 mm x 30 mm | 1e-05 | Spacecraft | Wire |  |  | Yes | 20 | 0.0017
Li, Yanjun, et al. "Experimental study of concurrent-flow flame spread over thin solids in confined space in 0." Combustion and Flame 227 (2021): 39-51. | Li, Yanjun, et al. "Experimental study of concurrent-flow flame spread over thin solids in confined space in 0." Combustion and Flame 227 (2021): 39-51. | https://doi.org/10.1016/j.combustflame.2020.12.042 | Flat | 0.1 m x 0.022 m x 0.0001 m | 5e-05 | 0.1 | SIBAL | 550 | 0.08 | 1400 | 620 | 1.039e-07 | 770000 | 550 | 0.08 | 1400 | 770000 | 0.22 | N2 | 0.02888 | 1009.903 | 0.025988 | 1.2013 | 2.1422e-05 | 1.5e-05 | 400 | 280.0879 | 0.70022 | 149941.8569 | 101325 | 0.06 | Rectangular | 75 mm x 75 mm | 1e-05 | Spacecraft | Wire |  |  | Yes | 12.5 | 0.0012
Li, Yanjun, et al. "Experimental study of concurrent-flow flame spread over thin solids in confined space in 0." Combustion and Flame 227 (2021): 39-51. | Li, Yanjun, et al. "Experimental study of concurrent-flow flame spread over thin solids in confined space in 0." Combustion and Flame 227 (2021): 39-51. | https://doi.org/10.1016/j.combustflame.2020.12.042 | Flat | 0.1 m x 0.022 m x 0.0001 m | 5e-05 | 0.1 | SIBAL | 550 | 0.08 | 1400 | 620 | 1.039e-07 | 770000 | 550 | 0.08 | 1400 | 770000 | 0.22 | N2 | 0.02888 | 1009.903 | 0.025988 | 1.2013 | 2.1422e-05 | 1.5e-05 | 400 | 280.0879 | 0.70022 | 149941.8569 | 101325 | 0.06 | Rectangular | 75 mm x 40 mm | 1e-05 | Spacecraft | Wire |  |  | Yes | 22.5 | 0.0019 |  |  | Black Baffles
Li, Yanjun, et al. "Experimental study of concurrent-flow flame spread over thin solids in confined space in 0." Combustion and Flame 227 (2021): 39-51. | Li, Yanjun, et al. "Experimental study of concurrent-flow flame spread over thin solids in confined space in 0." Combustion and Flame 227 (2021): 39-51. | https://doi.org/10.1016/j.combustflame.2020.12.042 | Flat | 0.1 m x 0.022 m x 0.0001 m | 5e-05 | 0.1 | SIBAL | 550 | 0.08 | 1400 | 620 | 1.039e-07 | 770000 | 550 | 0.08 | 1400 | 770000 | 0.22 | N2 | 0.02888 | 1009.903 | 0.025988 | 1.2013 | 2.1422e-05 | 1.5e-05 | 400 | 280.0879 | 0.70022 | 149941.8569 | 101325 | 0.06 | Rectangular | 75 mm x 40 mm | 1e-05 | Spacecraft | Wire |  |  | Yes | 34 | 0.0022 |  |  | Reflective
Li, Yanjun, et al. "Experimental study of concurrent-flow flame spread over thin solids in confined space in 0." Combustion and Flame 227 (2021): 39-51. | Li, Yanjun, et al. "Experimental study of concurrent-flow flame spread over thin solids in confined space in 0." Combustion and Flame 227 (2021): 39-51. | https://doi.org/10.1016/j.combustflame.2020.12.042 | Flat | 0.1 m x 0.022 m x 0.0001 m | 5e-05 | 0.1 | SIBAL | 550 | 0.08 | 1400 | 620 | 1.039e-07 | 770000 | 550 | 0.08 | 1400 | 770000 | 0.22 | N2 | 0.02888 | 1009.903 | 0.025988 | 1.2013 | 2.1422e-05 | 1.5e-05 | 400 | 280.0879 | 0.70022 | 149941.8569 | 101325 | 0.06 | Rectangular | 75 mm x 40 mm | 1e-05 | Spacecraft | Wire |  |  | Yes | 19 | 0.0017 |  |  | Transparent
Li, Yutao, et al. "Cyclic pattern along the downward flame spread over Cylindrical samples in partial gravity." Proceedings of the Combustion Institute 40.1-4 (2024): 105255. | Yutao Li, Augustin Guibaud, Jean-Marie Citerne, Thomas Seon, Jean-Louis Consalvi, Guillaume Legros | https://doi.org/10.1016/j.proci.2024.105255 | Cylindrical | 0.0005 m core x 0.0008 m outer | 0.00015 | 0.0008 | NiCr core; LDPE outer | 929 | 0.23 | 1550 | 660 | 1.5973e-07 | 1439950 | 8000 | 13.8 | 384 | 3072000 | 0.17 | N2 | 0.02868 | 1016.4226 | 0.025968 | 1.1926 | 2.1422e-05 | 1.6e-05 | 7.5 | 5.6018 | 0.74691 | 1789.2075 | 101300 | -0.15 |  | 190 mm | 0.38 | Parabolic Aircraft | Wire |  |  | No
Li, Yutao, et al. "Cyclic pattern along the downward flame spread over Cylindrical samples in partial gravity." Proceedings of the Combustion Institute 40.1-4 (2024): 105255. | Yutao Li, Augustin Guibaud, Jean-Marie Citerne, Thomas Seon, Jean-Louis Consalvi, Guillaume Legros | https://doi.org/10.1016/j.proci.2024.105255 | Cylindrical | 0.0005 m core x 0.0008 m outer | 0.00015 | 0.0008 | NiCr core; LDPE outer | 929 | 0.23 | 1550 | 660 | 1.5973e-07 | 1439950 | 8000 | 13.8 | 384 | 3072000 | 0.18 | N2 | 0.02872 | 1015.1114 | 0.025972 | 1.1943 | 2.1423e-05 | 1.5e-05 | 8 | 5.6015 | 0.70019 | 1788.0078 | 101300 | -0.15 |  | 190 mm | 0.38 | Parabolic Aircraft | Wire |  |  | No
Li, Yutao, et al. "Cyclic pattern along the downward flame spread over Cylindrical samples in partial gravity." Proceedings of the Combustion Institute 40.1-4 (2024): 105255. | Yutao Li, Augustin Guibaud, Jean-Marie Citerne, Thomas Seon, Jean-Louis Consalvi, Guillaume Legros | https://doi.org/10.1016/j.proci.2024.105255 | Cylindrical | 0.0005 m core x 0.0008 m outer | 0.00015 | 0.0008 | NiCr core; LDPE outer | 929 | 0.23 | 1550 | 660 | 1.5973e-07 | 1439950 | 8000 | 13.8 | 384 | 3072000 | 0.19 | N2 | 0.02876 | 1013.8039 | 0.025976 | 1.196 | 2.1424e-05 | 1.5e-05 | 8 | 5.6012 | 0.70015 | 1786.81 | 101300 | -0.15 |  | 190 mm | 0.38 | Parabolic Aircraft | Wire |  |  | Yes |  | 0.00138
Li, Yutao, et al. "Cyclic pattern along the downward flame spread over Cylindrical samples in partial gravity." Proceedings of the Combustion Institute 40.1-4 (2024): 105255. | Yutao Li, Augustin Guibaud, Jean-Marie Citerne, Thomas Seon, Jean-Louis Consalvi, Guillaume Legros | https://doi.org/10.1016/j.proci.2024.105255 | Cylindrical | 0.0005 m core x 0.0008 m outer | 0.00015 | 0.0008 | NiCr core; LDPE outer | 929 | 0.23 | 1550 | 660 | 1.5973e-07 | 1439950 | 8000 | 13.8 | 384 | 3072000 | 0.2 | N2 | 0.0288 | 1012.5 | 0.02598 | 1.1976 | 2.1425e-05 | 1.5e-05 | 8 | 5.6009 | 0.70012 | 1785.6147 | 101300 | -0.15 |  | 190 mm | 0.38 | Parabolic Aircraft | Wire |  |  | Yes |  | 0.00151
Li, Yutao, et al. "Cyclic pattern along the downward flame spread over Cylindrical samples in partial gravity." Proceedings of the Combustion Institute 40.1-4 (2024): 105255. | Yutao Li, Augustin Guibaud, Jean-Marie Citerne, Thomas Seon, Jean-Louis Consalvi, Guillaume Legros | https://doi.org/10.1016/j.proci.2024.105255 | Cylindrical | 0.0005 m core x 0.0008 m outer | 0.00015 | 0.0008 | NiCr core; LDPE outer | 929 | 0.23 | 1550 | 660 | 1.5973e-07 | 1439950 | 8000 | 13.8 | 384 | 3072000 | 0.21 | N2 | 0.02884 | 1011.1997 | 0.025984 | 1.1993 | 2.1426e-05 | 1.5e-05 | 8 | 5.6007 | 0.70008 | 1784.4226 | 101300 | -0.15 |  | 190 mm | 0.38 | Parabolic Aircraft | Wire |  |  | Yes |  | 0.00169
Li, Yutao, et al. "Cyclic pattern along the downward flame spread over Cylindrical samples in partial gravity." Proceedings of the Combustion Institute 40.1-4 (2024): 105255. | Yutao Li, Augustin Guibaud, Jean-Marie Citerne, Thomas Seon, Jean-Louis Consalvi, Guillaume Legros | https://doi.org/10.1016/j.proci.2024.105255 | Cylindrical | 0.0005 m core x 0.0008 m outer | 0.00015 | 0.0008 | NiCr core; LDPE outer | 929 | 0.23 | 1550 | 660 | 1.5973e-07 | 1439950 | 8000 | 13.8 | 384 | 3072000 | 0.17 | N2 | 0.02868 | 1016.4226 | 0.025968 | 1.1926 | 2.1422e-05 | 1.6e-05 | 3 | 2.2407 | 0.74691 | 1131.5942 | 101300 | -0.06 |  | 190 mm | 0.38 | Parabolic Aircraft | Wire |  |  | No
Li, Yutao, et al. "Cyclic pattern along the downward flame spread over Cylindrical samples in partial gravity." Proceedings of the Combustion Institute 40.1-4 (2024): 105255. | Yutao Li, Augustin Guibaud, Jean-Marie Citerne, Thomas Seon, Jean-Louis Consalvi, Guillaume Legros | https://doi.org/10.1016/j.proci.2024.105255 | Cylindrical | 0.0005 m core x 0.0008 m outer | 0.00015 | 0.0008 | NiCr core; LDPE outer | 929 | 0.23 | 1550 | 660 | 1.5973e-07 | 1439950 | 8000 | 13.8 | 384 | 3072000 | 0.18 | N2 | 0.02872 | 1015.1114 | 0.025972 | 1.1943 | 2.1423e-05 | 1.5e-05 | 3.2 | 2.2406 | 0.70019 | 1130.8354 | 101300 | -0.06 |  | 190 mm | 0.38 | Parabolic Aircraft | Wire |  |  | Yes |  | 0.00122
Li, Yutao, et al. "Cyclic pattern along the downward flame spread over Cylindrical samples in partial gravity." Proceedings of the Combustion Institute 40.1-4 (2024): 105255. | Yutao Li, Augustin Guibaud, Jean-Marie Citerne, Thomas Seon, Jean-Louis Consalvi, Guillaume Legros | https://doi.org/10.1016/j.proci.2024.105255 | Cylindrical | 0.0005 m core x 0.0008 m outer | 0.00015 | 0.0008 | NiCr core; LDPE outer | 929 | 0.23 | 1550 | 660 | 1.5973e-07 | 1439950 | 8000 | 13.8 | 384 | 3072000 | 0.19 | N2 | 0.02876 | 1013.8039 | 0.025976 | 1.196 | 2.1424e-05 | 1.5e-05 | 3.2 | 2.2405 | 0.70015 | 1130.0779 | 101300 | -0.06 |  | 190 mm | 0.38 | Parabolic Aircraft | Wire |  |  | Yes |  | 0.00144
Li, Yutao, et al. "Cyclic pattern along the downward flame spread over Cylindrical samples in partial gravity." Proceedings of the Combustion Institute 40.1-4 (2024): 105255. | Yutao Li, Augustin Guibaud, Jean-Marie Citerne, Thomas Seon, Jean-Louis Consalvi, Guillaume Legros | https://doi.org/10.1016/j.proci.2024.105255 | Cylindrical | 0.0005 m core x 0.0008 m outer | 0.00015 | 0.0008 | NiCr core; LDPE outer | 929 | 0.23 | 1550 | 660 | 1.5973e-07 | 1439950 | 8000 | 13.8 | 384 | 3072000 | 0.21 | N2 | 0.02884 | 1011.1997 | 0.025984 | 1.1993 | 2.1426e-05 | 1.5e-05 | 3.2 | 2.2403 | 0.70008 | 1128.568 | 101300 | -0.06 |  | 190 mm | 0.38 | Parabolic Aircraft | Wire |  |  | Yes |  | 0.0018
Li, Yutao, et al. "Cyclic pattern along the downward flame spread over Cylindrical samples in partial gravity." Proceedings of the Combustion Institute 40.1-4 (2024): 105255. | Yutao Li, Augustin Guibaud, Jean-Marie Citerne, Thomas Seon, Jean-Louis Consalvi, Guillaume Legros | https://doi.org/10.1016/j.proci.2024.105255 | Cylindrical | 0.0005 m core x 0.0008 m outer | 0.00015 | 0.0008 | NiCr core; LDPE outer | 929 | 0.23 | 1550 | 660 | 1.5973e-07 | 1439950 | 8000 | 13.8 | 384 | 3072000 | 0.21 | N2 | 0.02884 | 1011.1997 | 0.025984 | 0.60024 | 4.281e-05 | 3.1e-05 | 1.5484 | 1.1212 | 0.72413 | 798.4119 | 50700 | -0.06 |  | 190 mm | 0.38 | Parabolic Aircraft | Wire |  |  | Yes |  | 0.00202
Li, Yutao, et al. "Cyclic pattern along the downward flame spread over Cylindrical samples in partial gravity." Proceedings of the Combustion Institute 40.1-4 (2024): 105255. | Yutao Li, Augustin Guibaud, Jean-Marie Citerne, Thomas Seon, Jean-Louis Consalvi, Guillaume Legros | https://doi.org/10.1016/j.proci.2024.105255 | Cylindrical | 0.0005 m core x 0.0008 m outer | 0.00015 | 0.0008 | NiCr core; LDPE outer | 929 | 0.23 | 1550 | 660 | 1.5973e-07 | 1439950 | 8000 | 13.8 | 384 | 3072000 | 0.21 | N2 | 0.02884 | 1011.1997 | 0.025984 | 0.83939 | 3.0613e-05 | 2.2e-05 | 2.1818 | 1.568 | 0.71865 | 944.161 | 70900 | -0.06 |  | 190 mm | 0.38 | Parabolic Aircraft | Wire |  |  | Yes |  | 0.00188
Li, Yutao, et al. "Cyclic pattern along the downward flame spread over Cylindrical samples in partial gravity." Proceedings of the Combustion Institute 40.1-4 (2024): 105255. | Yutao Li, Augustin Guibaud, Jean-Marie Citerne, Thomas Seon, Jean-Louis Consalvi, Guillaume Legros | https://doi.org/10.1016/j.proci.2024.105255 | Cylindrical | 0.0005 m core x 0.0008 m outer | 0.00015 | 0.0008 | NiCr core; LDPE outer | 929 | 0.23 | 1550 | 660 | 1.5973e-07 | 1439950 | 8000 | 13.8 | 384 | 3072000 | 0.21 | N2 | 0.02884 | 1011.1997 | 0.025984 | 1.1993 | 2.1426e-05 | 1.5e-05 | 3.2 | 2.2403 | 0.70008 | 1128.568 | 101300 | -0.06 |  | 190 mm | 0.38 | Parabolic Aircraft | Wire |  |  | Yes |  | 0.00191
Li, Yutao, et al. "Cyclic pattern along the downward flame spread over Cylindrical samples in partial gravity." Proceedings of the Combustion Institute 40.1-4 (2024): 105255. | Yutao Li, Augustin Guibaud, Jean-Marie Citerne, Thomas Seon, Jean-Louis Consalvi, Guillaume Legros | https://doi.org/10.1016/j.proci.2024.105255 | Cylindrical | 0.0005 m core x 0.0008 m outer | 0.00015 | 0.0008 | NiCr core; LDPE outer | 929 | 0.23 | 1550 | 660 | 1.5973e-07 | 1439950 | 8000 | 13.8 | 384 | 3072000 | 0.21 | N2 | 0.02884 | 1011.1997 | 0.025984 | 1.4396 | 1.7849e-05 | 1.3e-05 | 3.6923 | 2.6892 | 0.72833 | 1236.4876 | 121600 | -0.06 |  | 190 mm | 0.38 | Parabolic Aircraft | Wire |  |  | Yes |  | 0.00182
Li, Yutao, et al. "Cyclic pattern along the downward flame spread over Cylindrical samples in partial gravity." Proceedings of the Combustion Institute 40.1-4 (2024): 105255. | Yutao Li, Augustin Guibaud, Jean-Marie Citerne, Thomas Seon, Jean-Louis Consalvi, Guillaume Legros | https://doi.org/10.1016/j.proci.2024.105255 | Cylindrical | 0.0005 m core x 0.0008 m outer | 0.00015 | 0.0008 | NiCr core; LDPE outer | 929 | 0.23 | 1550 | 660 | 1.5973e-07 | 1439950 | 8000 | 13.8 | 384 | 3072000 | 0.21 | N2 | 0.02884 | 1011.1997 | 0.025984 | 1.6788 | 1.5306e-05 | 1.1e-05 | 4.3636 | 3.1359 | 0.71865 | 1335.2453 | 141800 | -0.06 |  | 190 mm | 0.38 | Parabolic Aircraft | Wire |  |  | Yes |  | 0.00192
Nagachi, Masashi, et al. "Can a spreading flame over electric wire insulation in concurrent flow achieve steady propagation in 0?" Proceedings of the Combustion Institute 37.3 (2019): 4155-4162. | Masashi Nagachi; Fumiya Mitsui; Jean-Marie Citerne; Hugo Dutilleul; Augustin Guibaud; Grunde Jomaas; Guillaume Legros; Nozomu Hashimoto; Osamu Fujita | https://doi.org/10.1016/j.proci.2018.05.007 | Cylindrical | 0.0005 m core x 0.0011 m outer | 0.0003 | 0.0011 | Cu core; LDPE outer | 929 | 0.23 | 1550 | 660 | 1.5973e-07 | 1439950 | 8954 | 398 | 400 | 3581600 | 0.16 | N2 | 0.02864 | 1017.7374 | 0.025964 | 1.1913 | 2.1415e-05 | 1.6e-05 | 4.125 | 3.0819 | 0.74713 | 1557.1802 | 101325 | 0.06 | Cylindrical | 190 mm inner diameter | 0.01 | Parabolic Aircraft | Wire | 94 | 8 | Yes |  | 0.0015
Nagachi, Masashi, et al. "Can a spreading flame over electric wire insulation in concurrent flow achieve steady propagation in 0?" Proceedings of the Combustion Institute 37.3 (2019): 4155-4162. | Masashi Nagachi; Fumiya Mitsui; Jean-Marie Citerne; Hugo Dutilleul; Augustin Guibaud; Grunde Jomaas; Guillaume Legros; Nozomu Hashimoto; Osamu Fujita | https://doi.org/10.1016/j.proci.2018.05.007 | Cylindrical | 0.0005 m core x 0.0011 m outer | 0.0003 | 0.0011 | Cu core; LDPE outer | 929 | 0.23 | 1550 | 660 | 1.5973e-07 | 1439950 | 8954 | 398 | 400 | 3581600 | 0.18 | N2 | 0.02872 | 1015.1114 | 0.025972 | 1.1946 | 2.1417e-05 | 1.5e-05 | 4.4 | 3.0816 | 0.70036 | 1555.0901 | 101325 | 0.06 | Cylindrical | 190 mm inner diameter | 0.01 | Parabolic Aircraft | Wire | 94 | 8 | Yes |  | 0.0025
Nagachi, Masashi, et al. "Can a spreading flame over electric wire insulation in concurrent flow achieve steady propagation in 0?" Proceedings of the Combustion Institute 37.3 (2019): 4155-4162. | Masashi Nagachi; Fumiya Mitsui; Jean-Marie Citerne; Hugo Dutilleul; Augustin Guibaud; Grunde Jomaas; Guillaume Legros; Nozomu Hashimoto; Osamu Fujita | https://doi.org/10.1016/j.proci.2018.05.007 | Cylindrical | 0.0005 m core x 0.0011 m outer | 0.0003 | 0.0011 | Cu core; LDPE outer | 929 | 0.23 | 1550 | 660 | 1.5973e-07 | 1439950 | 8954 | 398 | 400 | 3581600 | 0.21 | N2 | 0.02884 | 1011.1997 | 0.025984 | 1.1996 | 2.1421e-05 | 1.5e-05 | 4.4 | 3.0811 | 0.70026 | 1551.9724 | 101325 | 0.06 | Cylindrical | 190 mm inner diameter | 0.01 | Parabolic Aircraft | Wire | 94 | 8 | Yes |  | 0.0028
Nagachi, Masashi, et al. "Can a spreading flame over electric wire insulation in concurrent flow achieve steady propagation in 0?" Proceedings of the Combustion Institute 37.3 (2019): 4155-4162. | Masashi Nagachi; Fumiya Mitsui; Jean-Marie Citerne; Hugo Dutilleul; Augustin Guibaud; Grunde Jomaas; Guillaume Legros; Nozomu Hashimoto; Osamu Fujita | https://doi.org/10.1016/j.proci.2018.05.007 | Cylindrical | 0.0005 m core x 0.0011 m outer | 0.0003 | 0.0011 | Cu core; LDPE outer | 929 | 0.23 | 1550 | 660 | 1.5973e-07 | 1439950 | 8954 | 398 | 400 | 3581600 | 0.16 | N2 | 0.02864 | 1017.7374 | 0.025964 | 1.1913 | 2.1415e-05 | 1.6e-05 | 6.875 | 5.1365 | 0.74713 | 2010.311 | 101325 | 0.1 | Cylindrical | 190 mm inner diameter | 0.01 | Parabolic Aircraft | Wire | 94 | 8 | Yes |  | 0.003
Nagachi, Masashi, et al. "Can a spreading flame over electric wire insulation in concurrent flow achieve steady propagation in 0?" Proceedings of the Combustion Institute 37.3 (2019): 4155-4162. | Masashi Nagachi; Fumiya Mitsui; Jean-Marie Citerne; Hugo Dutilleul; Augustin Guibaud; Grunde Jomaas; Guillaume Legros; Nozomu Hashimoto; Osamu Fujita | https://doi.org/10.1016/j.proci.2018.05.007 | Cylindrical | 0.0005 m core x 0.0011 m outer | 0.0003 | 0.0011 | Cu core; LDPE outer | 929 | 0.23 | 1550 | 660 | 1.5973e-07 | 1439950 | 8954 | 398 | 400 | 3581600 | 0.18 | N2 | 0.02872 | 1015.1114 | 0.025972 | 1.1946 | 2.1417e-05 | 1.5e-05 | 7.3333 | 5.136 | 0.70036 | 2007.6127 | 101325 | 0.1 | Cylindrical | 190 mm inner diameter | 0.01 | Parabolic Aircraft | Wire | 94 | 8 | Yes |  | 0.0026
Nagachi, Masashi, et al. "Can a spreading flame over electric wire insulation in concurrent flow achieve steady propagation in 0?" Proceedings of the Combustion Institute 37.3 (2019): 4155-4162. | Masashi Nagachi; Fumiya Mitsui; Jean-Marie Citerne; Hugo Dutilleul; Augustin Guibaud; Grunde Jomaas; Guillaume Legros; Nozomu Hashimoto; Osamu Fujita | https://doi.org/10.1016/j.proci.2018.05.007 | Cylindrical | 0.0005 m core x 0.0011 m outer | 0.0003 | 0.0011 | Cu core; LDPE outer | 929 | 0.23 | 1550 | 660 | 1.5973e-07 | 1439950 | 8954 | 398 | 400 | 3581600 | 0.21 | N2 | 0.02884 | 1011.1997 | 0.025984 | 1.1996 | 2.1421e-05 | 1.5e-05 | 7.3333 | 5.1352 | 0.70026 | 2003.5878 | 101325 | 0.1 | Cylindrical | 190 mm inner diameter | 0.01 | Parabolic Aircraft | Wire | 94 | 8 | Yes |  | 0.0026
Nagachi, Masashi, et al. "Can a spreading flame over electric wire insulation in concurrent flow achieve steady propagation in 0?" Proceedings of the Combustion Institute 37.3 (2019): 4155-4162. | Masashi Nagachi; Fumiya Mitsui; Jean-Marie Citerne; Hugo Dutilleul; Augustin Guibaud; Grunde Jomaas; Guillaume Legros; Nozomu Hashimoto; Osamu Fujita | https://doi.org/10.1016/j.proci.2018.05.007 | Cylindrical | 0.0005 m core x 0.0011 m outer | 0.0003 | 0.0011 | Cu core; LDPE outer | 929 | 0.23 | 1550 | 660 | 1.5973e-07 | 1439950 | 8954 | 398 | 400 | 3581600 | 0.14 | N2 | 0.02856 | 1020.3782 | 0.025956 | 1.1879 | 2.1413e-05 | 1.6e-05 | 10.3125 | 7.7056 | 0.74721 | 2465.436 | 101325 | 0.15 | Cylindrical | 190 mm inner diameter | 0.01 | Parabolic Aircraft | Wire | 94 | 8 | Yes |  | 0.0027
Nagachi, Masashi, et al. "Can a spreading flame over electric wire insulation in concurrent flow achieve steady propagation in 0?" Proceedings of the Combustion Institute 37.3 (2019): 4155-4162. | Masashi Nagachi; Fumiya Mitsui; Jean-Marie Citerne; Hugo Dutilleul; Augustin Guibaud; Grunde Jomaas; Guillaume Legros; Nozomu Hashimoto; Osamu Fujita | https://doi.org/10.1016/j.proci.2018.05.007 | Cylindrical | 0.0005 m core x 0.0011 m outer | 0.0003 | 0.0011 | Cu core; LDPE outer | 929 | 0.23 | 1550 | 660 | 1.5973e-07 | 1439950 | 8954 | 398 | 400 | 3581600 | 0.16 | N2 | 0.02864 | 1017.7374 | 0.025964 | 1.1913 | 2.1415e-05 | 1.6e-05 | 10.3125 | 7.7048 | 0.74713 | 2462.1181 | 101325 | 0.15 | Cylindrical | 190 mm inner diameter | 0.01 | Parabolic Aircraft | Wire | 94 | 8 | Yes |  | 0.0035
Nagachi, Masashi, et al. "Can a spreading flame over electric wire insulation in concurrent flow achieve steady propagation in 0?" Proceedings of the Combustion Institute 37.3 (2019): 4155-4162. | Masashi Nagachi; Fumiya Mitsui; Jean-Marie Citerne; Hugo Dutilleul; Augustin Guibaud; Grunde Jomaas; Guillaume Legros; Nozomu Hashimoto; Osamu Fujita | https://doi.org/10.1016/j.proci.2018.05.007 | Cylindrical | 0.0005 m core x 0.0011 m outer | 0.0003 | 0.0011 | Cu core; LDPE outer | 929 | 0.23 | 1550 | 660 | 1.5973e-07 | 1439950 | 8954 | 398 | 400 | 3581600 | 0.18 | N2 | 0.02872 | 1015.1114 | 0.025972 | 1.1946 | 2.1417e-05 | 1.5e-05 | 11 | 7.704 | 0.70036 | 2458.8133 | 101325 | 0.15 | Cylindrical | 190 mm inner diameter | 0.01 | Parabolic Aircraft | Wire | 94 | 8 | Yes |  | 0.003
Nagachi, Masashi, et al. "Can a spreading flame over electric wire insulation in concurrent flow achieve steady propagation in 0?" Proceedings of the Combustion Institute 37.3 (2019): 4155-4162. | Masashi Nagachi; Fumiya Mitsui; Jean-Marie Citerne; Hugo Dutilleul; Augustin Guibaud; Grunde Jomaas; Guillaume Legros; Nozomu Hashimoto; Osamu Fujita | https://doi.org/10.1016/j.proci.2018.05.007 | Cylindrical | 0.0005 m core x 0.0011 m outer | 0.0003 | 0.0011 | Cu core; LDPE outer | 929 | 0.23 | 1550 | 660 | 1.5973e-07 | 1439950 | 8954 | 398 | 400 | 3581600 | 0.21 | N2 | 0.02884 | 1011.1997 | 0.025984 | 1.1996 | 2.1421e-05 | 1.5e-05 | 11 | 7.7028 | 0.70026 | 2453.8839 | 101325 | 0.15 | Cylindrical | 190 mm inner diameter | 0.01 | Parabolic Aircraft | Wire | 94 | 8 | Yes |  | 0.0031
Nagachi, Masashi, et al. "Can a spreading flame over electric wire insulation in concurrent flow achieve steady propagation in 0?" Proceedings of the Combustion Institute 37.3 (2019): 4155-4162. | Masashi Nagachi; Fumiya Mitsui; Jean-Marie Citerne; Hugo Dutilleul; Augustin Guibaud; Grunde Jomaas; Guillaume Legros; Nozomu Hashimoto; Osamu Fujita | https://doi.org/10.1016/j.proci.2018.05.007 | Cylindrical | 0.0005 m core x 0.0011 m outer | 0.0003 | 0.0011 | Cu core; LDPE outer | 929 | 0.23 | 1550 | 660 | 1.5973e-07 | 1439950 | 8954 | 398 | 400 | 3581600 | 0.14 | N2 | 0.02856 | 1020.3782 | 0.025956 | 1.1879 | 2.1413e-05 | 1.6e-05 | 13.75 | 10.2741 | 0.74721 | 2846.8402 | 101325 | 0.2 | Cylindrical | 190 mm inner diameter | 0.01 | Parabolic Aircraft | Wire | 94 | 8 | Yes |  | 0.0029
Nagachi, Masashi, et al. "Can a spreading flame over electric wire insulation in concurrent flow achieve steady propagation in 0?" Proceedings of the Combustion Institute 37.3 (2019): 4155-4162. | Masashi Nagachi; Fumiya Mitsui; Jean-Marie Citerne; Hugo Dutilleul; Augustin Guibaud; Grunde Jomaas; Guillaume Legros; Nozomu Hashimoto; Osamu Fujita | https://doi.org/10.1016/j.proci.2018.05.007 | Cylindrical | 0.0005 m core x 0.0011 m outer | 0.0003 | 0.0011 | Cu core; LDPE outer | 929 | 0.23 | 1550 | 660 | 1.5973e-07 | 1439950 | 8954 | 398 | 400 | 3581600 | 0.16 | N2 | 0.02864 | 1017.7374 | 0.025964 | 1.1913 | 2.1415e-05 | 1.6e-05 | 13.75 | 10.273 | 0.74713 | 2843.0091 | 101325 | 0.2 | Cylindrical | 190 mm inner diameter | 0.01 | Parabolic Aircraft | Wire | 94 | 8 | Yes |  | 0.0035
Nagachi, Masashi, et al. "Can a spreading flame over electric wire insulation in concurrent flow achieve steady propagation in 0?" Proceedings of the Combustion Institute 37.3 (2019): 4155-4162. | Masashi Nagachi; Fumiya Mitsui; Jean-Marie Citerne; Hugo Dutilleul; Augustin Guibaud; Grunde Jomaas; Guillaume Legros; Nozomu Hashimoto; Osamu Fujita | https://doi.org/10.1016/j.proci.2018.05.007 | Cylindrical | 0.0005 m core x 0.0011 m outer | 0.0003 | 0.0011 | Cu core; LDPE outer | 929 | 0.23 | 1550 | 660 | 1.5973e-07 | 1439950 | 8954 | 398 | 400 | 3581600 | 0.18 | N2 | 0.02872 | 1015.1114 | 0.025972 | 1.1946 | 2.1417e-05 | 1.5e-05 | 14.6667 | 10.272 | 0.70036 | 2839.1931 | 101325 | 0.2 | Cylindrical | 190 mm inner diameter | 0.01 | Parabolic Aircraft | Wire | 94 | 8 | Yes |  | 0.0038
Nagachi, Masashi, et al. "Can a spreading flame over electric wire insulation in concurrent flow achieve steady propagation in 0?" Proceedings of the Combustion Institute 37.3 (2019): 4155-4162. | Masashi Nagachi; Fumiya Mitsui; Jean-Marie Citerne; Hugo Dutilleul; Augustin Guibaud; Grunde Jomaas; Guillaume Legros; Nozomu Hashimoto; Osamu Fujita | https://doi.org/10.1016/j.proci.2018.05.007 | Cylindrical | 0.0005 m core x 0.0011 m outer | 0.0003 | 0.0011 | Cu core; LDPE outer | 929 | 0.23 | 1550 | 660 | 1.5973e-07 | 1439950 | 8954 | 398 | 400 | 3581600 | 0.21 | N2 | 0.02884 | 1011.1997 | 0.025984 | 1.1996 | 2.1421e-05 | 1.5e-05 | 14.6667 | 10.2704 | 0.70026 | 2833.501 | 101325 | 0.2 | Cylindrical | 190 mm inner diameter | 0.01 | Parabolic Aircraft | Wire | 94 | 8 | Yes |  | 0.0036
Nagachi, Masashi, et al. "Can a spreading flame over electric wire insulation in concurrent flow achieve steady propagation in 0?" Proceedings of the Combustion Institute 37.3 (2019): 4155-4162. | Masashi Nagachi; Fumiya Mitsui; Jean-Marie Citerne; Hugo Dutilleul; Augustin Guibaud; Grunde Jomaas; Guillaume Legros; Nozomu Hashimoto; Osamu Fujita | https://doi.org/10.1016/j.proci.2018.05.007 | Cylindrical | 0.0005 m core x 0.0011 m outer | 0.0003 | 0.0011 | NiCr core; LDPE insulation | 929 | 0.23 | 1550 | 660 | 1.5973e-07 | 1439950 | 8000 | 13.8 | 384 | 3072000 | 0.14 | N2 | 0.02856 | 1020.3782 | 0.025956 | 1.1879 | 2.1413e-05 | 1.6e-05 | 4.125 | 3.0822 | 0.74721 | 1559.2786 | 101325 | 0.06 | Cylindrical | 190 mm inner diameter | 0.01 | Parabolic Aircraft | Wire | 94 | 8 | Yes |  | 0.0014
Nagachi, Masashi, et al. "Can a spreading flame over electric wire insulation in concurrent flow achieve steady propagation in 0?" Proceedings of the Combustion Institute 37.3 (2019): 4155-4162. | Masashi Nagachi; Fumiya Mitsui; Jean-Marie Citerne; Hugo Dutilleul; Augustin Guibaud; Grunde Jomaas; Guillaume Legros; Nozomu Hashimoto; Osamu Fujita | https://doi.org/10.1016/j.proci.2018.05.007 | Cylindrical | 0.0005 m core x 0.0011 m outer | 0.0003 | 0.0011 | NiCr core; LDPE insulation | 929 | 0.23 | 1550 | 660 | 1.5973e-07 | 1439950 | 8000 | 13.8 | 384 | 3072000 | 0.16 | N2 | 0.02864 | 1017.7374 | 0.025964 | 1.1913 | 2.1415e-05 | 1.6e-05 | 4.125 | 3.0819 | 0.74713 | 1557.1802 | 101325 | 0.06 | Cylindrical | 190 mm inner diameter | 0.01 | Parabolic Aircraft | Wire | 94 | 8 | Yes |  | 0.0021
Nagachi, Masashi, et al. "Can a spreading flame over electric wire insulation in concurrent flow achieve steady propagation in 0?" Proceedings of the Combustion Institute 37.3 (2019): 4155-4162. | Masashi Nagachi; Fumiya Mitsui; Jean-Marie Citerne; Hugo Dutilleul; Augustin Guibaud; Grunde Jomaas; Guillaume Legros; Nozomu Hashimoto; Osamu Fujita | https://doi.org/10.1016/j.proci.2018.05.007 | Cylindrical | 0.0005 m core x 0.0011 m outer | 0.0003 | 0.0011 | NiCr core; LDPE insulation | 929 | 0.23 | 1550 | 660 | 1.5973e-07 | 1439950 | 8000 | 13.8 | 384 | 3072000 | 0.18 | N2 | 0.02872 | 1015.1114 | 0.025972 | 1.1946 | 2.1417e-05 | 1.5e-05 | 4.4 | 3.0816 | 0.70036 | 1555.0901 | 101325 | 0.06 | Cylindrical | 190 mm inner diameter | 0.01 | Parabolic Aircraft | Wire | 94 | 8 | Yes |  | 0.0021
Nagachi, Masashi, et al. "Can a spreading flame over electric wire insulation in concurrent flow achieve steady propagation in 0?" Proceedings of the Combustion Institute 37.3 (2019): 4155-4162. | Masashi Nagachi; Fumiya Mitsui; Jean-Marie Citerne; Hugo Dutilleul; Augustin Guibaud; Grunde Jomaas; Guillaume Legros; Nozomu Hashimoto; Osamu Fujita | https://doi.org/10.1016/j.proci.2018.05.007 | Cylindrical | 0.0005 m core x 0.0011 m outer | 0.0003 | 0.0011 | NiCr core; LDPE insulation | 929 | 0.23 | 1550 | 660 | 1.5973e-07 | 1439950 | 8000 | 13.8 | 384 | 3072000 | 0.21 | N2 | 0.02884 | 1011.1997 | 0.025984 | 1.1996 | 2.1421e-05 | 1.5e-05 | 4.4 | 3.0811 | 0.70026 | 1551.9724 | 101325 | 0.06 | Cylindrical | 190 mm inner diameter | 0.01 | Parabolic Aircraft | Wire | 94 | 8 | Yes |  | 0.0026
Nagachi, Masashi, et al. "Can a spreading flame over electric wire insulation in concurrent flow achieve steady propagation in 0?" Proceedings of the Combustion Institute 37.3 (2019): 4155-4162. | Masashi Nagachi; Fumiya Mitsui; Jean-Marie Citerne; Hugo Dutilleul; Augustin Guibaud; Grunde Jomaas; Guillaume Legros; Nozomu Hashimoto; Osamu Fujita | https://doi.org/10.1016/j.proci.2018.05.007 | Cylindrical | 0.0005 m core x 0.0011 m outer | 0.0003 | 0.0011 | NiCr core; LDPE insulation | 929 | 0.23 | 1550 | 660 | 1.5973e-07 | 1439950 | 8000 | 13.8 | 384 | 3072000 | 0.14 | N2 | 0.02856 | 1020.3782 | 0.025956 | 1.1879 | 2.1413e-05 | 1.6e-05 | 6.875 | 5.137 | 0.74721 | 2013.02 | 101325 | 0.1 | Cylindrical | 190 mm inner diameter | 0.01 | Parabolic Aircraft | Wire | 94 | 8 | Yes |  | 0.0019
Nagachi, Masashi, et al. "Can a spreading flame over electric wire insulation in concurrent flow achieve steady propagation in 0?" Proceedings of the Combustion Institute 37.3 (2019): 4155-4162. | Masashi Nagachi; Fumiya Mitsui; Jean-Marie Citerne; Hugo Dutilleul; Augustin Guibaud; Grunde Jomaas; Guillaume Legros; Nozomu Hashimoto; Osamu Fujita | https://doi.org/10.1016/j.proci.2018.05.007 | Cylindrical | 0.0005 m core x 0.0011 m outer | 0.0003 | 0.0011 | NiCr core; LDPE insulation | 929 | 0.23 | 1550 | 660 | 1.5973e-07 | 1439950 | 8000 | 13.8 | 384 | 3072000 | 0.16 | N2 | 0.02864 | 1017.7374 | 0.025964 | 1.1913 | 2.1415e-05 | 1.6e-05 | 6.875 | 5.1365 | 0.74713 | 2010.311 | 101325 | 0.1 | Cylindrical | 190 mm inner diameter | 0.01 | Parabolic Aircraft | Wire | 94 | 8 | Yes |  | 0.0022
Nagachi, Masashi, et al. "Can a spreading flame over electric wire insulation in concurrent flow achieve steady propagation in 0?" Proceedings of the Combustion Institute 37.3 (2019): 4155-4162. | Masashi Nagachi; Fumiya Mitsui; Jean-Marie Citerne; Hugo Dutilleul; Augustin Guibaud; Grunde Jomaas; Guillaume Legros; Nozomu Hashimoto; Osamu Fujita | https://doi.org/10.1016/j.proci.2018.05.007 | Cylindrical | 0.0005 m core x 0.0011 m outer | 0.0003 | 0.0011 | NiCr core; LDPE insulation | 929 | 0.23 | 1550 | 660 | 1.5973e-07 | 1439950 | 8000 | 13.8 | 384 | 3072000 | 0.18 | N2 | 0.02872 | 1015.1114 | 0.025972 | 1.1946 | 2.1417e-05 | 1.5e-05 | 7.3333 | 5.136 | 0.70036 | 2007.6127 | 101325 | 0.1 | Cylindrical | 190 mm inner diameter | 0.01 | Parabolic Aircraft | Wire | 94 | 8 | Yes |  | 0.0023
Nagachi, Masashi, et al. "Can a spreading flame over electric wire insulation in concurrent flow achieve steady propagation in 0?" Proceedings of the Combustion Institute 37.3 (2019): 4155-4162. | Masashi Nagachi; Fumiya Mitsui; Jean-Marie Citerne; Hugo Dutilleul; Augustin Guibaud; Grunde Jomaas; Guillaume Legros; Nozomu Hashimoto; Osamu Fujita | https://doi.org/10.1016/j.proci.2018.05.007 | Cylindrical | 0.0005 m core x 0.0011 m outer | 0.0003 | 0.0011 | NiCr core; LDPE insulation | 929 | 0.23 | 1550 | 660 | 1.5973e-07 | 1439950 | 8000 | 13.8 | 384 | 3072000 | 0.21 | N2 | 0.02884 | 1011.1997 | 0.025984 | 1.1996 | 2.1421e-05 | 1.5e-05 | 7.3333 | 5.1352 | 0.70026 | 2003.5878 | 101325 | 0.1 | Cylindrical | 190 mm inner diameter | 0.01 | Parabolic Aircraft | Wire | 94 | 8 | Yes |  | 0.0024
Nagachi, Masashi, et al. "Can a spreading flame over electric wire insulation in concurrent flow achieve steady propagation in 0?" Proceedings of the Combustion Institute 37.3 (2019): 4155-4162. | Masashi Nagachi; Fumiya Mitsui; Jean-Marie Citerne; Hugo Dutilleul; Augustin Guibaud; Grunde Jomaas; Guillaume Legros; Nozomu Hashimoto; Osamu Fujita | https://doi.org/10.1016/j.proci.2018.05.007 | Cylindrical | 0.0005 m core x 0.0011 m outer | 0.0003 | 0.0011 | NiCr core; LDPE insulation | 929 | 0.23 | 1550 | 660 | 1.5973e-07 | 1439950 | 8000 | 13.8 | 384 | 3072000 | 0.14 | N2 | 0.02856 | 1020.3782 | 0.025956 | 1.1879 | 2.1413e-05 | 1.6e-05 | 10.3125 | 7.7056 | 0.74721 | 2465.436 | 101325 | 0.15 | Cylindrical | 190 mm inner diameter | 0.01 | Parabolic Aircraft | Wire | 94 | 8 | Yes |  | 0.0026
Nagachi, Masashi, et al. "Can a spreading flame over electric wire insulation in concurrent flow achieve steady propagation in 0?" Proceedings of the Combustion Institute 37.3 (2019): 4155-4162. | Masashi Nagachi; Fumiya Mitsui; Jean-Marie Citerne; Hugo Dutilleul; Augustin Guibaud; Grunde Jomaas; Guillaume Legros; Nozomu Hashimoto; Osamu Fujita | https://doi.org/10.1016/j.proci.2018.05.007 | Cylindrical | 0.0005 m core x 0.0011 m outer | 0.0003 | 0.0011 | NiCr core; LDPE insulation | 929 | 0.23 | 1550 | 660 | 1.5973e-07 | 1439950 | 8000 | 13.8 | 384 | 3072000 | 0.16 | N2 | 0.02864 | 1017.7374 | 0.025964 | 1.1913 | 2.1415e-05 | 1.6e-05 | 10.3125 | 7.7048 | 0.74713 | 2462.1181 | 101325 | 0.15 | Cylindrical | 190 mm inner diameter | 0.01 | Parabolic Aircraft | Wire | 94 | 8 | Yes |  | 0.0026
Nagachi, Masashi, et al. "Can a spreading flame over electric wire insulation in concurrent flow achieve steady propagation in 0?" Proceedings of the Combustion Institute 37.3 (2019): 4155-4162. | Masashi Nagachi; Fumiya Mitsui; Jean-Marie Citerne; Hugo Dutilleul; Augustin Guibaud; Grunde Jomaas; Guillaume Legros; Nozomu Hashimoto; Osamu Fujita | https://doi.org/10.1016/j.proci.2018.05.007 | Cylindrical | 0.0005 m core x 0.0011 m outer | 0.0003 | 0.0011 | NiCr core; LDPE insulation | 929 | 0.23 | 1550 | 660 | 1.5973e-07 | 1439950 | 8000 | 13.8 | 384 | 3072000 | 0.18 | N2 | 0.02872 | 1015.1114 | 0.025972 | 1.1946 | 2.1417e-05 | 1.5e-05 | 11 | 7.704 | 0.70036 | 2458.8133 | 101325 | 0.15 | Cylindrical | 190 mm inner diameter | 0.01 | Parabolic Aircraft | Wire | 94 | 8 | Yes |  | 0.0026
Nagachi, Masashi, et al. "Can a spreading flame over electric wire insulation in concurrent flow achieve steady propagation in 0?" Proceedings of the Combustion Institute 37.3 (2019): 4155-4162. | Masashi Nagachi; Fumiya Mitsui; Jean-Marie Citerne; Hugo Dutilleul; Augustin Guibaud; Grunde Jomaas; Guillaume Legros; Nozomu Hashimoto; Osamu Fujita | https://doi.org/10.1016/j.proci.2018.05.007 | Cylindrical | 0.0005 m core x 0.0011 m outer | 0.0003 | 0.0011 | NiCr core; LDPE insulation | 929 | 0.23 | 1550 | 660 | 1.5973e-07 | 1439950 | 8000 | 13.8 | 384 | 3072000 | 0.21 | N2 | 0.02884 | 1011.1997 | 0.025984 | 1.1996 | 2.1421e-05 | 1.5e-05 | 11 | 7.7028 | 0.70026 | 2453.8839 | 101325 | 0.15 | Cylindrical | 190 mm inner diameter | 0.01 | Parabolic Aircraft | Wire | 94 | 8 | Yes |  | 0.0026
Nagachi, Masashi, et al. "Can a spreading flame over electric wire insulation in concurrent flow achieve steady propagation in 0?" Proceedings of the Combustion Institute 37.3 (2019): 4155-4162. | Masashi Nagachi; Fumiya Mitsui; Jean-Marie Citerne; Hugo Dutilleul; Augustin Guibaud; Grunde Jomaas; Guillaume Legros; Nozomu Hashimoto; Osamu Fujita | https://doi.org/10.1016/j.proci.2018.05.007 | Cylindrical | 0.0005 m core x 0.0011 m outer | 0.0003 | 0.0011 | NiCr core; LDPE insulation | 929 | 0.23 | 1550 | 660 | 1.5973e-07 | 1439950 | 8000 | 13.8 | 384 | 3072000 | 0.14 | N2 | 0.02856 | 1020.3782 | 0.025956 | 1.1879 | 2.1413e-05 | 1.6e-05 | 13.75 | 10.2741 | 0.74721 | 2846.8402 | 101325 | 0.2 | Cylindrical | 190 mm inner diameter | 0.01 | Parabolic Aircraft | Wire | 94 | 8 | Yes |  | 0.0029
Nagachi, Masashi, et al. "Can a spreading flame over electric wire insulation in concurrent flow achieve steady propagation in 0?" Proceedings of the Combustion Institute 37.3 (2019): 4155-4162. | Masashi Nagachi; Fumiya Mitsui; Jean-Marie Citerne; Hugo Dutilleul; Augustin Guibaud; Grunde Jomaas; Guillaume Legros; Nozomu Hashimoto; Osamu Fujita | https://doi.org/10.1016/j.proci.2018.05.007 | Cylindrical | 0.0005 m core x 0.0011 m outer | 0.0003 | 0.0011 | NiCr core; LDPE insulation | 929 | 0.23 | 1550 | 660 | 1.5973e-07 | 1439950 | 8000 | 13.8 | 384 | 3072000 | 0.16 | N2 | 0.02864 | 1017.7374 | 0.025964 | 1.1913 | 2.1415e-05 | 1.6e-05 | 13.75 | 10.273 | 0.74713 | 2843.0091 | 101325 | 0.2 | Cylindrical | 190 mm inner diameter | 0.01 | Parabolic Aircraft | Wire | 94 | 8 | Yes |  | 0.0029
Nagachi, Masashi, et al. "Can a spreading flame over electric wire insulation in concurrent flow achieve steady propagation in 0?" Proceedings of the Combustion Institute 37.3 (2019): 4155-4162. | Masashi Nagachi; Fumiya Mitsui; Jean-Marie Citerne; Hugo Dutilleul; Augustin Guibaud; Grunde Jomaas; Guillaume Legros; Nozomu Hashimoto; Osamu Fujita | https://doi.org/10.1016/j.proci.2018.05.007 | Cylindrical | 0.0005 m core x 0.0011 m outer | 0.0003 | 0.0011 | NiCr core; LDPE insulation | 929 | 0.23 | 1550 | 660 | 1.5973e-07 | 1439950 | 8000 | 13.8 | 384 | 3072000 | 0.18 | N2 | 0.02872 | 1015.1114 | 0.025972 | 1.1946 | 2.1417e-05 | 1.5e-05 | 14.6667 | 10.272 | 0.70036 | 2839.1931 | 101325 | 0.2 | Cylindrical | 190 mm inner diameter | 0.01 | Parabolic Aircraft | Wire | 94 | 8 | Yes |  | 0.0024
Nagachi, Masashi, et al. "Can a spreading flame over electric wire insulation in concurrent flow achieve steady propagation in 0?" Proceedings of the Combustion Institute 37.3 (2019): 4155-4162. | Masashi Nagachi; Fumiya Mitsui; Jean-Marie Citerne; Hugo Dutilleul; Augustin Guibaud; Grunde Jomaas; Guillaume Legros; Nozomu Hashimoto; Osamu Fujita | https://doi.org/10.1016/j.proci.2018.05.007 | Cylindrical | 0.0005 m core x 0.0011 m outer | 0.0003 | 0.0011 | NiCr core; LDPE insulation | 929 | 0.23 | 1550 | 660 | 1.5973e-07 | 1439950 | 8000 | 13.8 | 384 | 3072000 | 0.21 | N2 | 0.02884 | 1011.1997 | 0.025984 | 1.1996 | 2.1421e-05 | 1.5e-05 | 14.6667 | 10.2704 | 0.70026 | 2833.501 | 101325 | 0.2 | Cylindrical | 190 mm inner diameter | 0.01 | Parabolic Aircraft | Wire | 94 | 8 | Yes |  | 0.003
Nagachi, Masashi, et al. "Effect of ambient pressure on the extinction limit for opposed flame spread over an electrical wire in 0." Proceedings of the Combustion Institute 38.3 (2021): 4767-4774. | Masashi Nagachi, Jean-Marie Citerne, Hugo Dutilleul, Augustin Guibaud, Grunde Jomaas, Guillaume Legros, Nozomu Hashimoto, Osamu Fujita | https://doi.org/10.1016/j.proci.2020.05.005 | Cylindrical | 0.0005 m core x 0.0011 m outer | 0.0003 | 0.0011 | NiCr core; LDPE insulation | 929 | 0.23 | 1550 | 660 | 1.5973e-07 | 1439950 | 8000 | 13.8 | 384 | 3072000 | 0.21 | N2 | 0.02884 | 1011.1997 | 0.025984 | 0.59195 | 4.3409e-05 | 3.1e-05 | 3.5484 | 2.534 | 0.71414 | 1407.4573 | 50000 | -0.1 |  | 190 mm inner diameter | 0.001 | Parabolic Aircraft | Wire | 94 | 8 | Yes |  |  |  | Yes | 10.5 kPa
Nagachi, Masashi, et al. "Effect of ambient pressure on the extinction limit for opposed flame spread over an electrical wire in 0." Proceedings of the Combustion Institute 38.3 (2021): 4767-4774. | Masashi Nagachi, Jean-Marie Citerne, Hugo Dutilleul, Augustin Guibaud, Grunde Jomaas, Guillaume Legros, Nozomu Hashimoto, Osamu Fujita | https://doi.org/10.1016/j.proci.2020.05.005 | Cylindrical | 0.0005 m core x 0.0011 m outer | 0.0003 | 0.0011 | NiCr core; LDPE insulation | 929 | 0.23 | 1550 | 660 | 1.5973e-07 | 1439950 | 8000 | 13.8 | 384 | 3072000 | 0.19 | N2 | 0.02876 | 1013.8039 | 0.025976 | 0.59031 | 4.3405e-05 | 3.1e-05 | 3.5484 | 2.5343 | 0.71421 | 1409.3405 | 50000 | -0.1 |  | 190 mm inner diameter | 0.001 | Parabolic Aircraft | Wire | 94 | 8 | Yes |  |  |  | Yes | 9.5 kPa
Nagachi, Masashi, et al. "Effect of ambient pressure on the extinction limit for opposed flame spread over an electrical wire in 0." Proceedings of the Combustion Institute 38.3 (2021): 4767-4774. | Masashi Nagachi, Jean-Marie Citerne, Hugo Dutilleul, Augustin Guibaud, Grunde Jomaas, Guillaume Legros, Nozomu Hashimoto, Osamu Fujita | https://doi.org/10.1016/j.proci.2020.05.005 | Cylindrical | 0.0005 m core x 0.0011 m outer | 0.0003 | 0.0011 | NiCr core; LDPE insulation | 929 | 0.23 | 1550 | 660 | 1.5973e-07 | 1439950 | 8000 | 13.8 | 384 | 3072000 | 0.18 | N2 | 0.02872 | 1015.1114 | 0.025972 | 0.58949 | 4.3403e-05 | 3.1e-05 | 3.5484 | 2.5344 | 0.71424 | 1410.2839 | 50000 | -0.1 |  | 190 mm inner diameter | 0.001 | Parabolic Aircraft | Wire | 94 | 8 | Yes |  |  |  | Yes | 9.0 kPa
Nagachi, Masashi, et al. "Effect of ambient pressure on the extinction limit for opposed flame spread over an electrical wire in 0." Proceedings of the Combustion Institute 38.3 (2021): 4767-4774. | Masashi Nagachi, Jean-Marie Citerne, Hugo Dutilleul, Augustin Guibaud, Grunde Jomaas, Guillaume Legros, Nozomu Hashimoto, Osamu Fujita | https://doi.org/10.1016/j.proci.2020.05.005 | Cylindrical | 0.0005 m core x 0.0011 m outer | 0.0003 | 0.0011 | NiCr core; LDPE insulation | 929 | 0.23 | 1550 | 660 | 1.5973e-07 | 1439950 | 8000 | 13.8 | 384 | 3072000 | 0.178 | N2 | 0.028712 | 1015.3734 | 0.025971 | 0.58933 | 4.3402e-05 | 3.1e-05 | 3.5484 | 2.5345 | 0.71426 | 1410.4787 | 50000 | -0.1 |  | 190 mm inner diameter | 0.001 | Parabolic Aircraft | Wire | 94 | 8 | Yes |  |  |  | Yes | 8.9 kPa
Nagachi, Masashi, et al. "Effect of ambient pressure on the extinction limit for opposed flame spread over an electrical wire in 0." Proceedings of the Combustion Institute 38.3 (2021): 4767-4774. | Masashi Nagachi, Jean-Marie Citerne, Hugo Dutilleul, Augustin Guibaud, Grunde Jomaas, Guillaume Legros, Nozomu Hashimoto, Osamu Fujita | https://doi.org/10.1016/j.proci.2020.05.005 | Cylindrical | 0.0005 m core x 0.0011 m outer | 0.0003 | 0.0011 | NiCr core; LDPE insulation | 929 | 0.23 | 1550 | 660 | 1.5973e-07 | 1439950 | 8000 | 13.8 | 384 | 3072000 | 0.17 | N2 | 0.02868 | 1016.4226 | 0.025968 | 0.58867 | 4.34e-05 | 3.1e-05 | 3.5484 | 2.5345 | 0.71428 | 1411.2304 | 50000 | -0.1 |  | 190 mm inner diameter | 0.001 | Parabolic Aircraft | Wire | 94 | 8 | Yes |  |  |  | Yes | 8.5 kPa
Nagachi, Masashi, et al. "Effect of ambient pressure on the extinction limit for opposed flame spread over an electrical wire in 0." Proceedings of the Combustion Institute 38.3 (2021): 4767-4774. | Masashi Nagachi, Jean-Marie Citerne, Hugo Dutilleul, Augustin Guibaud, Grunde Jomaas, Guillaume Legros, Nozomu Hashimoto, Osamu Fujita | https://doi.org/10.1016/j.proci.2020.05.005 | Cylindrical | 0.0005 m core x 0.0011 m outer | 0.0003 | 0.0011 | NiCr core; LDPE insulation | 929 | 0.23 | 1550 | 660 | 1.5973e-07 | 1439950 | 8000 | 13.8 | 384 | 3072000 | 0.16 | N2 | 0.02864 | 1017.7374 | 0.025964 | 0.58785 | 4.3398e-05 | 3.1e-05 | 3.5484 | 2.5347 | 0.71432 | 1412.179 | 50000 | -0.1 |  | 190 mm inner diameter | 0.001 | Parabolic Aircraft | Wire | 94 | 8 | No |  |  |  | Yes | 8.0 kPa
Nagachi, Masashi, et al. "Effect of ambient pressure on the extinction limit for opposed flame spread over an electrical wire in 0." Proceedings of the Combustion Institute 38.3 (2021): 4767-4774. | Masashi Nagachi, Jean-Marie Citerne, Hugo Dutilleul, Augustin Guibaud, Grunde Jomaas, Guillaume Legros, Nozomu Hashimoto, Osamu Fujita | https://doi.org/10.1016/j.proci.2020.05.005 | Cylindrical | 0.0005 m core x 0.0011 m outer | 0.0003 | 0.0011 | NiCr core; LDPE insulation | 929 | 0.23 | 1550 | 660 | 1.5973e-07 | 1439950 | 8000 | 13.8 | 384 | 3072000 | 0.21 | N2 | 0.02884 | 1011.1997 | 0.025984 | 0.82873 | 3.1007e-05 | 2.2e-05 | 5 | 3.5476 | 0.70953 | 1665.3253 | 70000 | -0.1 |  | 190 mm inner diameter | 0.001 | Parabolic Aircraft | Wire | 94 | 8 | Yes |  |  |  | Yes | 14.7 kPa
Nagachi, Masashi, et al. "Effect of ambient pressure on the extinction limit for opposed flame spread over an electrical wire in 0." Proceedings of the Combustion Institute 38.3 (2021): 4767-4774. | Masashi Nagachi, Jean-Marie Citerne, Hugo Dutilleul, Augustin Guibaud, Grunde Jomaas, Guillaume Legros, Nozomu Hashimoto, Osamu Fujita | https://doi.org/10.1016/j.proci.2020.05.005 | Cylindrical | 0.0005 m core x 0.0011 m outer | 0.0003 | 0.0011 | NiCr core; LDPE insulation | 929 | 0.23 | 1550 | 660 | 1.5973e-07 | 1439950 | 8000 | 13.8 | 384 | 3072000 | 0.18 | N2 | 0.02872 | 1015.1114 | 0.025972 | 0.82529 | 3.1002e-05 | 2.2e-05 | 5 | 3.5482 | 0.70964 | 1668.6714 | 70000 | -0.1 |  | 190 mm inner diameter | 0.001 | Parabolic Aircraft | Wire | 94 | 8 | Yes |  |  |  | Yes | 12.6 kPa
Nagachi, Masashi, et al. "Effect of ambient pressure on the extinction limit for opposed flame spread over an electrical wire in 0." Proceedings of the Combustion Institute 38.3 (2021): 4767-4774. | Masashi Nagachi, Jean-Marie Citerne, Hugo Dutilleul, Augustin Guibaud, Grunde Jomaas, Guillaume Legros, Nozomu Hashimoto, Osamu Fujita | https://doi.org/10.1016/j.proci.2020.05.005 | Cylindrical | 0.0005 m core x 0.0011 m outer | 0.0003 | 0.0011 | NiCr core; LDPE insulation | 929 | 0.23 | 1550 | 660 | 1.5973e-07 | 1439950 | 8000 | 13.8 | 384 | 3072000 | 0.17 | N2 | 0.02868 | 1016.4226 | 0.025968 | 0.82414 | 3.1e-05 | 2.2e-05 | 5 | 3.5484 | 0.70967 | 1669.7908 | 70000 | -0.1 |  | 190 mm inner diameter | 0.001 | Parabolic Aircraft | Wire | 94 | 8 | Yes |  |  |  | Yes | 11.9 kPa
Nagachi, Masashi, et al. "Effect of ambient pressure on the extinction limit for opposed flame spread over an electrical wire in 0." Proceedings of the Combustion Institute 38.3 (2021): 4767-4774. | Masashi Nagachi, Jean-Marie Citerne, Hugo Dutilleul, Augustin Guibaud, Grunde Jomaas, Guillaume Legros, Nozomu Hashimoto, Osamu Fujita | https://doi.org/10.1016/j.proci.2020.05.005 | Cylindrical | 0.0005 m core x 0.0011 m outer | 0.0003 | 0.0011 | NiCr core; LDPE insulation | 929 | 0.23 | 1550 | 660 | 1.5973e-07 | 1439950 | 8000 | 13.8 | 384 | 3072000 | 0.16 | N2 | 0.02864 | 1017.7374 | 0.025964 | 0.82299 | 3.0999e-05 | 2.2e-05 | 5 | 3.5485 | 0.70971 | 1670.9136 | 70000 | -0.1 |  | 190 mm inner diameter | 0.001 | Parabolic Aircraft | Wire | 94 | 8 | Yes |  |  |  | Yes | 11.2 kPa
Nagachi, Masashi, et al. "Effect of ambient pressure on the extinction limit for opposed flame spread over an electrical wire in 0." Proceedings of the Combustion Institute 38.3 (2021): 4767-4774. | Masashi Nagachi, Jean-Marie Citerne, Hugo Dutilleul, Augustin Guibaud, Grunde Jomaas, Guillaume Legros, Nozomu Hashimoto, Osamu Fujita | https://doi.org/10.1016/j.proci.2020.05.005 | Cylindrical | 0.0005 m core x 0.0011 m outer | 0.0003 | 0.0011 | NiCr core; LDPE insulation | 929 | 0.23 | 1550 | 660 | 1.5973e-07 | 1439950 | 8000 | 13.8 | 384 | 3072000 | 0.15 | N2 | 0.0286 | 1019.0559 | 0.02596 | 0.82184 | 3.0997e-05 | 2.3e-05 | 4.7826 | 3.5487 | 0.74201 | 1672.0378 | 70000 | -0.1 |  | 190 mm inner diameter | 0.001 | Parabolic Aircraft | Wire | 94 | 8 | No |  |  |  | Yes | 10.5 kPa
Nagachi, Masashi, et al. "Effect of ambient pressure on the extinction limit for opposed flame spread over an electrical wire in 0." Proceedings of the Combustion Institute 38.3 (2021): 4767-4774. | Masashi Nagachi, Jean-Marie Citerne, Hugo Dutilleul, Augustin Guibaud, Grunde Jomaas, Guillaume Legros, Nozomu Hashimoto, Osamu Fujita | https://doi.org/10.1016/j.proci.2020.05.005 | Cylindrical | 0.0005 m core x 0.0011 m outer | 0.0003 | 0.0011 | NiCr core; LDPE insulation | 929 | 0.23 | 1550 | 660 | 1.5973e-07 | 1439950 | 8000 | 13.8 | 384 | 3072000 | 0.21 | N2 | 0.02884 | 1011.1997 | 0.025984 | 1.1839 | 2.1705e-05 | 1.6e-05 | 6.875 | 5.0681 | 0.73717 | 1990.4443 | 100000 | -0.1 |  | 190 mm inner diameter | 0.001 | Parabolic Aircraft | Wire | 94 | 8 | Yes |  |  |  | Yes | 21.0 kPa
Nagachi, Masashi, et al. "Effect of ambient pressure on the extinction limit for opposed flame spread over an electrical wire in 0." Proceedings of the Combustion Institute 38.3 (2021): 4767-4774. | Masashi Nagachi, Jean-Marie Citerne, Hugo Dutilleul, Augustin Guibaud, Grunde Jomaas, Guillaume Legros, Nozomu Hashimoto, Osamu Fujita | https://doi.org/10.1016/j.proci.2020.05.005 | Cylindrical | 0.0005 m core x 0.0011 m outer | 0.0003 | 0.0011 | NiCr core; LDPE insulation | 929 | 0.23 | 1550 | 660 | 1.5973e-07 | 1439950 | 8000 | 13.8 | 384 | 3072000 | 0.17 | N2 | 0.02868 | 1016.4226 | 0.025968 | 1.1773 | 2.17e-05 | 1.6e-05 | 6.875 | 5.0691 | 0.73732 | 1995.7821 | 100000 | -0.1 |  | 190 mm inner diameter | 0.001 | Parabolic Aircraft | Wire | 94 | 8 | Yes |  |  |  | Yes | 17.0 kPa
Nagachi, Masashi, et al. "Effect of ambient pressure on the extinction limit for opposed flame spread over an electrical wire in 0." Proceedings of the Combustion Institute 38.3 (2021): 4767-4774. | Masashi Nagachi, Jean-Marie Citerne, Hugo Dutilleul, Augustin Guibaud, Grunde Jomaas, Guillaume Legros, Nozomu Hashimoto, Osamu Fujita | https://doi.org/10.1016/j.proci.2020.05.005 | Cylindrical | 0.0005 m core x 0.0011 m outer | 0.0003 | 0.0011 | NiCr core; LDPE insulation | 929 | 0.23 | 1550 | 660 | 1.5973e-07 | 1439950 | 8000 | 13.8 | 384 | 3072000 | 0.16 | N2 | 0.02864 | 1017.7374 | 0.025964 | 1.1757 | 2.1699e-05 | 1.6e-05 | 6.875 | 5.0693 | 0.73736 | 1997.1236 | 100000 | -0.1 |  | 190 mm inner diameter | 0.001 | Parabolic Aircraft | Wire | 94 | 8 | Yes |  |  |  | Yes | 16.0 kPa
Nagachi, Masashi, et al. "Effect of ambient pressure on the extinction limit for opposed flame spread over an electrical wire in 0." Proceedings of the Combustion Institute 38.3 (2021): 4767-4774. | Masashi Nagachi, Jean-Marie Citerne, Hugo Dutilleul, Augustin Guibaud, Grunde Jomaas, Guillaume Legros, Nozomu Hashimoto, Osamu Fujita | https://doi.org/10.1016/j.proci.2020.05.005 | Cylindrical | 0.0005 m core x 0.0011 m outer | 0.0003 | 0.0011 | NiCr core; LDPE insulation | 929 | 0.23 | 1550 | 660 | 1.5973e-07 | 1439950 | 8000 | 13.8 | 384 | 3072000 | 0.15 | N2 | 0.0286 | 1019.0559 | 0.02596 | 1.1741 | 2.1698e-05 | 1.6e-05 | 6.875 | 5.0696 | 0.7374 | 1998.468 | 100000 | -0.1 |  | 190 mm inner diameter | 0.001 | Parabolic Aircraft | Wire | 94 | 8 | No |  |  |  | Yes | 15.0 kPa
Nagachi, Masashi, et al. "Effect of ambient pressure on the extinction limit for opposed flame spread over an electrical wire in 0." Proceedings of the Combustion Institute 38.3 (2021): 4767-4774. | Masashi Nagachi, Jean-Marie Citerne, Hugo Dutilleul, Augustin Guibaud, Grunde Jomaas, Guillaume Legros, Nozomu Hashimoto, Osamu Fujita | https://doi.org/10.1016/j.proci.2020.05.005 | Cylindrical | 0.0005 m core x 0.0011 m outer | 0.0003 | 0.0011 | NiCr core; LDPE insulation | 929 | 0.23 | 1550 | 660 | 1.5973e-07 | 1439950 | 8000 | 13.8 | 384 | 3072000 | 0.21 | N2 | 0.02884 | 1011.1997 | 0.025984 | 1.4207 | 1.8087e-05 | 1.3e-05 | 8.4615 | 6.0817 | 0.71874 | 2180.4222 | 120000 | -0.1 |  | 190 mm inner diameter | 0.001 | Parabolic Aircraft | Wire | 94 | 8 | Yes |  |  |  | Yes | 25.2 kPa
Nagachi, Masashi, et al. "Effect of ambient pressure on the extinction limit for opposed flame spread over an electrical wire in 0." Proceedings of the Combustion Institute 38.3 (2021): 4767-4774. | Masashi Nagachi, Jean-Marie Citerne, Hugo Dutilleul, Augustin Guibaud, Grunde Jomaas, Guillaume Legros, Nozomu Hashimoto, Osamu Fujita | https://doi.org/10.1016/j.proci.2020.05.005 | Cylindrical | 0.0005 m core x 0.0011 m outer | 0.0003 | 0.0011 | NiCr core; LDPE insulation | 929 | 0.23 | 1550 | 660 | 1.5973e-07 | 1439950 | 8000 | 13.8 | 384 | 3072000 | 0.18 | N2 | 0.02872 | 1015.1114 | 0.025972 | 1.4148 | 1.8084e-05 | 1.3e-05 | 8.4615 | 6.0826 | 0.71885 | 2184.8031 | 120000 | -0.1 |  | 190 mm inner diameter | 0.001 | Parabolic Aircraft | Wire | 94 | 8 | Yes |  |  |  | Yes | 21.6 kPa
Nagachi, Masashi, et al. "Effect of ambient pressure on the extinction limit for opposed flame spread over an electrical wire in 0." Proceedings of the Combustion Institute 38.3 (2021): 4767-4774. | Masashi Nagachi, Jean-Marie Citerne, Hugo Dutilleul, Augustin Guibaud, Grunde Jomaas, Guillaume Legros, Nozomu Hashimoto, Osamu Fujita | https://doi.org/10.1016/j.proci.2020.05.005 | Cylindrical | 0.0005 m core x 0.0011 m outer | 0.0003 | 0.0011 | NiCr core; LDPE insulation | 929 | 0.23 | 1550 | 660 | 1.5973e-07 | 1439950 | 8000 | 13.8 | 384 | 3072000 | 0.16 | N2 | 0.02864 | 1017.7374 | 0.025964 | 1.4108 | 1.8083e-05 | 1.3e-05 | 8.4615 | 6.0832 | 0.71893 | 2187.739 | 120000 | -0.1 |  | 190 mm inner diameter | 0.001 | Parabolic Aircraft | Wire | 94 | 8 | Yes |  |  |  | Yes | 19.2 kPa
Nagachi, Masashi, et al. "Effect of ambient pressure on the extinction limit for opposed flame spread over an electrical wire in 0." Proceedings of the Combustion Institute 38.3 (2021): 4767-4774. | Masashi Nagachi, Jean-Marie Citerne, Hugo Dutilleul, Augustin Guibaud, Grunde Jomaas, Guillaume Legros, Nozomu Hashimoto, Osamu Fujita | https://doi.org/10.1016/j.proci.2020.05.005 | Cylindrical | 0.0005 m core x 0.0011 m outer | 0.0003 | 0.0011 | NiCr core; LDPE insulation | 929 | 0.23 | 1550 | 660 | 1.5973e-07 | 1439950 | 8000 | 13.8 | 384 | 3072000 | 0.15 | N2 | 0.0286 | 1019.0559 | 0.02596 | 1.4089 | 1.8082e-05 | 1.3e-05 | 8.4615 | 6.0835 | 0.71896 | 2189.212 | 120000 | -0.1 |  | 190 mm inner diameter | 0.001 | Parabolic Aircraft | Wire | 94 | 8 | Yes |  |  |  | Yes | 18.0 kPa
Nagachi, Masashi, et al. "Effect of ambient pressure on the extinction limit for opposed flame spread over an electrical wire in 0." Proceedings of the Combustion Institute 38.3 (2021): 4767-4774. | Masashi Nagachi, Jean-Marie Citerne, Hugo Dutilleul, Augustin Guibaud, Grunde Jomaas, Guillaume Legros, Nozomu Hashimoto, Osamu Fujita | https://doi.org/10.1016/j.proci.2020.05.005 | Cylindrical | 0.0005 m core x 0.0011 m outer | 0.0003 | 0.0011 | NiCr core; LDPE insulation | 929 | 0.23 | 1550 | 660 | 1.5973e-07 | 1439950 | 8000 | 13.8 | 384 | 3072000 | 0.14 | N2 | 0.02856 | 1020.3782 | 0.025956 | 1.4069 | 1.8081e-05 | 1.3e-05 | 8.4615 | 6.0838 | 0.719 | 2190.6874 | 120000 | -0.1 |  | 190 mm inner diameter | 0.001 | Parabolic Aircraft | Wire | 94 | 8 | No |  |  |  | Yes | 16.8 kPa
Nagachi, Masashi, et al. "Effect of ambient pressure on the extinction limit for opposed flame spread over an electrical wire in 0." Proceedings of the Combustion Institute 38.3 (2021): 4767-4774. | Masashi Nagachi, Jean-Marie Citerne, Hugo Dutilleul, Augustin Guibaud, Grunde Jomaas, Guillaume Legros, Nozomu Hashimoto, Osamu Fujita | https://doi.org/10.1016/j.proci.2020.05.005 | Cylindrical | 0.0005 m core x 0.0011 m outer | 0.0003 | 0.0011 | NiCr core; LDPE insulation | 929 | 0.23 | 1550 | 660 | 1.5973e-07 | 1439950 | 8000 | 13.8 | 384 | 3072000 | 0.21 | N2 | 0.02884 | 1011.1997 | 0.025984 | 1.6575 | 1.5503e-05 | 1.1e-05 | 10 | 7.0953 | 0.70953 | 2355.1256 | 140000 | -0.1 |  | 190 mm inner diameter | 0.001 | Parabolic Aircraft | Wire | 94 | 8 | Yes |  |  |  | Yes | 29.4 kPa
Nagachi, Masashi, et al. "Effect of ambient pressure on the extinction limit for opposed flame spread over an electrical wire in 0." Proceedings of the Combustion Institute 38.3 (2021): 4767-4774. | Masashi Nagachi, Jean-Marie Citerne, Hugo Dutilleul, Augustin Guibaud, Grunde Jomaas, Guillaume Legros, Nozomu Hashimoto, Osamu Fujita | https://doi.org/10.1016/j.proci.2020.05.005 | Cylindrical | 0.0005 m core x 0.0011 m outer | 0.0003 | 0.0011 | NiCr core; LDPE insulation | 929 | 0.23 | 1550 | 660 | 1.5973e-07 | 1439950 | 8000 | 13.8 | 384 | 3072000 | 0.18 | N2 | 0.02872 | 1015.1114 | 0.025972 | 1.6506 | 1.5501e-05 | 1.1e-05 | 10 | 7.0964 | 0.70964 | 2359.857 | 140000 | -0.1 |  | 190 mm inner diameter | 0.001 | Parabolic Aircraft | Wire | 94 | 8 | Yes |  |  |  | Yes | 25.2 kPa
Nagachi, Masashi, et al. "Effect of ambient pressure on the extinction limit for opposed flame spread over an electrical wire in 0." Proceedings of the Combustion Institute 38.3 (2021): 4767-4774. | Masashi Nagachi, Jean-Marie Citerne, Hugo Dutilleul, Augustin Guibaud, Grunde Jomaas, Guillaume Legros, Nozomu Hashimoto, Osamu Fujita | https://doi.org/10.1016/j.proci.2020.05.005 | Cylindrical | 0.0005 m core x 0.0011 m outer | 0.0003 | 0.0011 | NiCr core; LDPE insulation | 929 | 0.23 | 1550 | 660 | 1.5973e-07 | 1439950 | 8000 | 13.8 | 384 | 3072000 | 0.16 | N2 | 0.02864 | 1017.7374 | 0.025964 | 1.646 | 1.5499e-05 | 1.1e-05 | 10 | 7.0971 | 0.70971 | 2363.0287 | 140000 | -0.1 |  | 190 mm inner diameter | 0.001 | Parabolic Aircraft | Wire | 94 | 8 | Yes |  |  |  | Yes | 22.4 kPa
Nagachi, Masashi, et al. "Effect of ambient pressure on the extinction limit for opposed flame spread over an electrical wire in 0." Proceedings of the Combustion Institute 38.3 (2021): 4767-4774. | Masashi Nagachi, Jean-Marie Citerne, Hugo Dutilleul, Augustin Guibaud, Grunde Jomaas, Guillaume Legros, Nozomu Hashimoto, Osamu Fujita | https://doi.org/10.1016/j.proci.2020.05.005 | Cylindrical | 0.0005 m core x 0.0011 m outer | 0.0003 | 0.0011 | NiCr core; LDPE insulation | 929 | 0.23 | 1550 | 660 | 1.5973e-07 | 1439950 | 8000 | 13.8 | 384 | 3072000 | 0.15 | N2 | 0.0286 | 1019.0559 | 0.02596 | 1.6437 | 1.5499e-05 | 1.1e-05 | 10 | 7.0975 | 0.70975 | 2364.6192 | 140000 | -0.1 |  | 190 mm inner diameter | 0.001 | Parabolic Aircraft | Wire | 94 | 8 | Yes |  |  |  | Yes | 21.0 kPa
Nagachi, Masashi, et al. "Effect of ambient pressure on the extinction limit for opposed flame spread over an electrical wire in 0." Proceedings of the Combustion Institute 38.3 (2021): 4767-4774. | Masashi Nagachi, Jean-Marie Citerne, Hugo Dutilleul, Augustin Guibaud, Grunde Jomaas, Guillaume Legros, Nozomu Hashimoto, Osamu Fujita | https://doi.org/10.1016/j.proci.2020.05.005 | Cylindrical | 0.0005 m core x 0.0011 m outer | 0.0003 | 0.0011 | NiCr core; LDPE insulation | 929 | 0.23 | 1550 | 660 | 1.5973e-07 | 1439950 | 8000 | 13.8 | 384 | 3072000 | 0.14 | N2 | 0.02856 | 1020.3782 | 0.025956 | 1.6414 | 1.5498e-05 | 1.1e-05 | 10 | 7.0978 | 0.70978 | 2366.2132 | 140000 | -0.1 |  | 190 mm inner diameter | 0.001 | Parabolic Aircraft | Wire | 94 | 8 | No |  |  |  | Yes | 19.6 kPa
Nagachi, Masashi, Fumiya Mitsui, Jean-Marie Citerne, Hugo Dutilleul, Augustin Guibaud, Grunde Jomaas, Guillaume Legros, Nozomu Hashimoto, and Osamu Fujita. "Effect of Ignition Condition on the Extinction Limit for Opposed Flame Spread Over Electrical Wires in 0." Fire Technology 56 (2020): 149-168. | Masashi Nagachi; Fumiya Mitsui; Jean-Marie Citerne; Hugo Dutilleul; Augustin Guibaud; Grunde Jomaas; Guillaume Legros; Nozomu Hashimoto; Osamu Fujita | https://doi.org/10.1007/s10694-019-00860-6 | Cylindrical | 0.0005 m core x 0.0011 m outer | 0.0003 | 0.0011 | Cu core; LDPE outer | 929 | 0.23 | 1550 | 660 | 1.5973e-07 | 1439950 | 8954 | 398 | 400 | 3581600 | 0.23 | N2 | 0.02892 | 1008.61 | 0.025992 | 1.2029 | 2.1423e-05 | 1.5e-05 | 7.3333 | 5.1347 | 0.70018 | 2000.9178 | 101325 | -0.1 | Rectangular | 140 mm × 150 mm × 380 mm | 0.01 | Parabolic Aircraft | Wire | 47.6 | 4.2 | No
Nagachi, Masashi, Fumiya Mitsui, Jean-Marie Citerne, Hugo Dutilleul, Augustin Guibaud, Grunde Jomaas, Guillaume Legros, Nozomu Hashimoto, and Osamu Fujita. "Effect of Ignition Condition on the Extinction Limit for Opposed Flame Spread Over Electrical Wires in 0." Fire Technology 56 (2020): 149-168. | Masashi Nagachi; Fumiya Mitsui; Jean-Marie Citerne; Hugo Dutilleul; Augustin Guibaud; Grunde Jomaas; Guillaume Legros; Nozomu Hashimoto; Osamu Fujita | https://doi.org/10.1007/s10694-019-00860-6 | Cylindrical | 0.0005 m core x 0.0011 m outer | 0.0003 | 0.0011 | Cu core; LDPE outer | 929 | 0.23 | 1550 | 660 | 1.5973e-07 | 1439950 | 8954 | 398 | 400 | 3581600 | 0.21 | N2 | 0.02884 | 1011.1997 | 0.025984 | 1.1996 | 2.1421e-05 | 1.5e-05 | 7.3333 | 5.1352 | 0.70026 | 2003.5878 | 101325 | -0.1 | Cylindrical | 190 mm inner diameter | 0.01 | Parabolic Aircraft | Wire | 47.6 | 4.5 | No
Nagachi, Masashi, Fumiya Mitsui, Jean-Marie Citerne, Hugo Dutilleul, Augustin Guibaud, Grunde Jomaas, Guillaume Legros, Nozomu Hashimoto, and Osamu Fujita. "Effect of Ignition Condition on the Extinction Limit for Opposed Flame Spread Over Electrical Wires in 0." Fire Technology 56 (2020): 149-168. | Masashi Nagachi; Fumiya Mitsui; Jean-Marie Citerne; Hugo Dutilleul; Augustin Guibaud; Grunde Jomaas; Guillaume Legros; Nozomu Hashimoto; Osamu Fujita | https://doi.org/10.1007/s10694-019-00860-6 | Cylindrical | 0.0005 m core x 0.0011 m outer | 0.0003 | 0.0011 | Cu core; LDPE outer | 929 | 0.23 | 1550 | 660 | 1.5973e-07 | 1439950 | 8954 | 398 | 400 | 3581600 | 0.21 | N2 | 0.02884 | 1011.1997 | 0.025984 | 1.1996 | 2.1421e-05 | 1.5e-05 | 7.3333 | 5.1352 | 0.70026 | 2003.5878 | 101325 | -0.1 | Rectangular | 140 mm × 150 mm × 380 mm | 0.01 | Parabolic Aircraft | Wire | 47.6 | 6 | Yes
Nagachi, Masashi, Fumiya Mitsui, Jean-Marie Citerne, Hugo Dutilleul, Augustin Guibaud, Grunde Jomaas, Guillaume Legros, Nozomu Hashimoto, and Osamu Fujita. "Effect of Ignition Condition on the Extinction Limit for Opposed Flame Spread Over Electrical Wires in 0." Fire Technology 56 (2020): 149-168. | Masashi Nagachi; Fumiya Mitsui; Jean-Marie Citerne; Hugo Dutilleul; Augustin Guibaud; Grunde Jomaas; Guillaume Legros; Nozomu Hashimoto; Osamu Fujita | https://doi.org/10.1007/s10694-019-00860-6 | Cylindrical | 0.0005 m core x 0.0011 m outer | 0.0003 | 0.0011 | Cu core; LDPE outer | 929 | 0.23 | 1550 | 660 | 1.5973e-07 | 1439950 | 8954 | 398 | 400 | 3581600 | 0.165 | N2 | 0.02866 | 1017.0796 | 0.025966 | 1.1921 | 2.1416e-05 | 1.6e-05 | 6.875 | 5.1364 | 0.74711 | 2009.6356 | 101325 | -0.1 | Cylindrical | 190 mm inner diameter | 0.01 | Parabolic Aircraft | Wire | 47.6 | 6 | No
Nagachi, Masashi, Fumiya Mitsui, Jean-Marie Citerne, Hugo Dutilleul, Augustin Guibaud, Grunde Jomaas, Guillaume Legros, Nozomu Hashimoto, and Osamu Fujita. "Effect of Ignition Condition on the Extinction Limit for Opposed Flame Spread Over Electrical Wires in 0." Fire Technology 56 (2020): 149-168. | Masashi Nagachi; Fumiya Mitsui; Jean-Marie Citerne; Hugo Dutilleul; Augustin Guibaud; Grunde Jomaas; Guillaume Legros; Nozomu Hashimoto; Osamu Fujita | https://doi.org/10.1007/s10694-019-00860-6 | Cylindrical | 0.0005 m core x 0.0011 m outer | 0.0003 | 0.0011 | Cu core; LDPE outer | 929 | 0.23 | 1550 | 660 | 1.5973e-07 | 1439950 | 8954 | 398 | 400 | 3581600 | 0.188 | N2 | 0.028752 | 1014.0651 | 0.025975 | 1.1959 | 2.1418e-05 | 1.5e-05 | 7.3333 | 5.1358 | 0.70034 | 2006.5453 | 101325 | -0.1 | Cylindrical | 190 mm inner diameter | 0.01 | Parabolic Aircraft | Wire | 47.6 | 6 | No
Nagachi, Masashi, Fumiya Mitsui, Jean-Marie Citerne, Hugo Dutilleul, Augustin Guibaud, Grunde Jomaas, Guillaume Legros, Nozomu Hashimoto, and Osamu Fujita. "Effect of Ignition Condition on the Extinction Limit for Opposed Flame Spread Over Electrical Wires in 0." Fire Technology 56 (2020): 149-168. | Masashi Nagachi; Fumiya Mitsui; Jean-Marie Citerne; Hugo Dutilleul; Augustin Guibaud; Grunde Jomaas; Guillaume Legros; Nozomu Hashimoto; Osamu Fujita | https://doi.org/10.1007/s10694-019-00860-6 | Cylindrical | 0.0005 m core x 0.0011 m outer | 0.0003 | 0.0011 | Cu core; LDPE outer | 929 | 0.23 | 1550 | 660 | 1.5973e-07 | 1439950 | 8954 | 398 | 400 | 3581600 | 0.188 | N2 | 0.028752 | 1014.0651 | 0.025975 | 1.1959 | 2.1418e-05 | 1.5e-05 | 7.3333 | 5.1358 | 0.70034 | 2006.5453 | 101325 | -0.1 | Rectangular | 140 mm × 150 mm × 380 mm | 0.01 | Parabolic Aircraft | Wire | 47.6 | 8 | Yes
Nagachi, Masashi, Fumiya Mitsui, Jean-Marie Citerne, Hugo Dutilleul, Augustin Guibaud, Grunde Jomaas, Guillaume Legros, Nozomu Hashimoto, and Osamu Fujita. "Effect of Ignition Condition on the Extinction Limit for Opposed Flame Spread Over Electrical Wires in 0." Fire Technology 56 (2020): 149-168. | Masashi Nagachi; Fumiya Mitsui; Jean-Marie Citerne; Hugo Dutilleul; Augustin Guibaud; Grunde Jomaas; Guillaume Legros; Nozomu Hashimoto; Osamu Fujita | https://doi.org/10.1007/s10694-019-00860-6 | Cylindrical | 0.0005 m core x 0.0011 m outer | 0.0003 | 0.0011 | Cu core; LDPE outer | 929 | 0.23 | 1550 | 660 | 1.5973e-07 | 1439950 | 8954 | 398 | 400 | 3581600 | 0.19 | N2 | 0.02876 | 1013.8039 | 0.025976 | 1.1963 | 2.1419e-05 | 1.5e-05 | 7.3333 | 5.1357 | 0.70033 | 2006.2682 | 101325 | -0.1 | Cylindrical | 190 mm inner diameter | 0.01 | Parabolic Aircraft | Wire | 47.6 | 8 | Yes
Nagachi, Masashi, Fumiya Mitsui, Jean-Marie Citerne, Hugo Dutilleul, Augustin Guibaud, Grunde Jomaas, Guillaume Legros, Nozomu Hashimoto, and Osamu Fujita. "Effect of Ignition Condition on the Extinction Limit for Opposed Flame Spread Over Electrical Wires in 0." Fire Technology 56 (2020): 149-168. | Masashi Nagachi; Fumiya Mitsui; Jean-Marie Citerne; Hugo Dutilleul; Augustin Guibaud; Grunde Jomaas; Guillaume Legros; Nozomu Hashimoto; Osamu Fujita | https://doi.org/10.1007/s10694-019-00860-6 | Cylindrical | 0.0005 m core x 0.0011 m outer | 0.0003 | 0.0011 | Cu core; LDPE outer | 929 | 0.23 | 1550 | 660 | 1.5973e-07 | 1439950 | 8954 | 398 | 400 | 3581600 | 0.18 | N2 | 0.02872 | 1015.1114 | 0.025972 | 1.1946 | 2.1417e-05 | 1.5e-05 | 7.3333 | 5.136 | 0.70036 | 2007.6127 | 101325 | -0.1 | Rectangular | 140 mm × 150 mm × 380 mm | 0.01 | Parabolic Aircraft | Wire | 47.6 | 8 | Yes
Nagachi, Masashi, Fumiya Mitsui, Jean-Marie Citerne, Hugo Dutilleul, Augustin Guibaud, Grunde Jomaas, Guillaume Legros, Nozomu Hashimoto, and Osamu Fujita. "Effect of Ignition Condition on the Extinction Limit for Opposed Flame Spread Over Electrical Wires in 0." Fire Technology 56 (2020): 149-168. | Masashi Nagachi; Fumiya Mitsui; Jean-Marie Citerne; Hugo Dutilleul; Augustin Guibaud; Grunde Jomaas; Guillaume Legros; Nozomu Hashimoto; Osamu Fujita | https://doi.org/10.1007/s10694-019-00860-6 | Cylindrical | 0.0005 m core x 0.0011 m outer | 0.0003 | 0.0011 | Cu core; LDPE outer | 929 | 0.23 | 1550 | 660 | 1.5973e-07 | 1439950 | 8954 | 398 | 400 | 3581600 | 0.179 | N2 | 0.028716 | 1015.2424 | 0.025972 | 1.1944 | 2.1418e-05 | 1.5e-05 | 7.3333 | 5.1359 | 0.70036 | 2007.7322 | 101325 | -0.1 | Cylindrical | 190 mm inner diameter | 0.01 | Parabolic Aircraft | Wire | 47.6 | 8 | Yes
Nagachi, Masashi, Fumiya Mitsui, Jean-Marie Citerne, Hugo Dutilleul, Augustin Guibaud, Grunde Jomaas, Guillaume Legros, Nozomu Hashimoto, and Osamu Fujita. "Effect of Ignition Condition on the Extinction Limit for Opposed Flame Spread Over Electrical Wires in 0." Fire Technology 56 (2020): 149-168. | Masashi Nagachi; Fumiya Mitsui; Jean-Marie Citerne; Hugo Dutilleul; Augustin Guibaud; Grunde Jomaas; Guillaume Legros; Nozomu Hashimoto; Osamu Fujita | https://doi.org/10.1007/s10694-019-00860-6 | Cylindrical | 0.0005 m core x 0.0011 m outer | 0.0003 | 0.0011 | Cu core; LDPE outer | 929 | 0.23 | 1550 | 660 | 1.5973e-07 | 1439950 | 8954 | 398 | 400 | 3581600 | 0.18 | N2 | 0.02872 | 1015.1114 | 0.025972 | 1.1946 | 2.1417e-05 | 1.5e-05 | 7.3333 | 5.136 | 0.70036 | 2007.6127 | 101325 | -0.1 | Cylindrical | 190 mm inner diameter | 0.01 | Parabolic Aircraft | Wire | 47.6 | 8 | Yes
Nagachi, Masashi, Fumiya Mitsui, Jean-Marie Citerne, Hugo Dutilleul, Augustin Guibaud, Grunde Jomaas, Guillaume Legros, Nozomu Hashimoto, and Osamu Fujita. "Effect of Ignition Condition on the Extinction Limit for Opposed Flame Spread Over Electrical Wires in 0." Fire Technology 56 (2020): 149-168. | Masashi Nagachi; Fumiya Mitsui; Jean-Marie Citerne; Hugo Dutilleul; Augustin Guibaud; Grunde Jomaas; Guillaume Legros; Nozomu Hashimoto; Osamu Fujita | https://doi.org/10.1007/s10694-019-00860-6 | Cylindrical | 0.0005 m core x 0.0011 m outer | 0.0003 | 0.0011 | Cu core; LDPE outer | 929 | 0.23 | 1550 | 660 | 1.5973e-07 | 1439950 | 8954 | 398 | 400 | 3581600 | 0.172 | N2 | 0.028688 | 1016.1601 | 0.025969 | 1.1933 | 2.1417e-05 | 1.6e-05 | 6.875 | 5.1362 | 0.74708 | 2008.6827 | 101325 | -0.1 | Cylindrical | 190 mm inner diameter | 0.01 | Parabolic Aircraft | Wire | 47.6 | 8 | No
Nagachi, Masashi, Fumiya Mitsui, Jean-Marie Citerne, Hugo Dutilleul, Augustin Guibaud, Grunde Jomaas, Guillaume Legros, Nozomu Hashimoto, and Osamu Fujita. "Effect of Ignition Condition on the Extinction Limit for Opposed Flame Spread Over Electrical Wires in 0." Fire Technology 56 (2020): 149-168. | Masashi Nagachi; Fumiya Mitsui; Jean-Marie Citerne; Hugo Dutilleul; Augustin Guibaud; Grunde Jomaas; Guillaume Legros; Nozomu Hashimoto; Osamu Fujita | https://doi.org/10.1007/s10694-019-00860-6 | Cylindrical | 0.0005 m core x 0.0011 m outer | 0.0003 | 0.0011 | Cu core; LDPE outer | 929 | 0.23 | 1550 | 660 | 1.5973e-07 | 1439950 | 8954 | 398 | 400 | 3581600 | 0.17 | N2 | 0.02868 | 1016.4226 | 0.025968 | 1.1929 | 2.1416e-05 | 1.6e-05 | 6.875 | 5.1363 | 0.74709 | 2008.9608 | 101325 | -0.1 | Rectangular | 140 mm × 150 mm × 380 mm | 0.01 | Parabolic Aircraft | Wire | 47.6 | 8 | No
Nagachi, Masashi, Fumiya Mitsui, Jean-Marie Citerne, Hugo Dutilleul, Augustin Guibaud, Grunde Jomaas, Guillaume Legros, Nozomu Hashimoto, and Osamu Fujita. "Effect of Ignition Condition on the Extinction Limit for Opposed Flame Spread Over Electrical Wires in 0." Fire Technology 56 (2020): 149-168. | Masashi Nagachi; Fumiya Mitsui; Jean-Marie Citerne; Hugo Dutilleul; Augustin Guibaud; Grunde Jomaas; Guillaume Legros; Nozomu Hashimoto; Osamu Fujita | https://doi.org/10.1007/s10694-019-00860-6 | Cylindrical | 0.0005 m core x 0.0011 m outer | 0.0003 | 0.0011 | Cu core; LDPE outer | 929 | 0.23 | 1550 | 660 | 1.5973e-07 | 1439950 | 8954 | 398 | 400 | 3581600 | 0.16 | N2 | 0.02864 | 1017.7374 | 0.025964 | 1.1913 | 2.1415e-05 | 1.6e-05 | 6.875 | 5.1365 | 0.74713 | 2010.311 | 101325 | -0.1 | Cylindrical | 190 mm inner diameter | 0.01 | Parabolic Aircraft | Wire | 47.6 | 8 | No
Nagachi, Masashi, Fumiya Mitsui, Jean-Marie Citerne, Hugo Dutilleul, Augustin Guibaud, Grunde Jomaas, Guillaume Legros, Nozomu Hashimoto, and Osamu Fujita. "Effect of Ignition Condition on the Extinction Limit for Opposed Flame Spread Over Electrical Wires in 0." Fire Technology 56 (2020): 149-168. | Masashi Nagachi; Fumiya Mitsui; Jean-Marie Citerne; Hugo Dutilleul; Augustin Guibaud; Grunde Jomaas; Guillaume Legros; Nozomu Hashimoto; Osamu Fujita | https://doi.org/10.1007/s10694-019-00860-6 | Cylindrical | 0.0005 m core x 0.0011 m outer | 0.0003 | 0.0011 | Cu core; LDPE outer | 929 | 0.23 | 1550 | 660 | 1.5973e-07 | 1439950 | 8954 | 398 | 400 | 3581600 | 0.17 | N2 | 0.02868 | 1016.4226 | 0.025968 | 1.1929 | 2.1416e-05 | 1.6e-05 | 6.875 | 5.1363 | 0.74709 | 2008.9608 | 101325 | -0.1 | Rectangular | 140 mm × 150 mm × 380 mm | 0.01 | Parabolic Aircraft | Wire | 47.6 | 12 | Yes
Nagachi, Masashi, Fumiya Mitsui, Jean-Marie Citerne, Hugo Dutilleul, Augustin Guibaud, Grunde Jomaas, Guillaume Legros, Nozomu Hashimoto, and Osamu Fujita. "Effect of Ignition Condition on the Extinction Limit for Opposed Flame Spread Over Electrical Wires in 0." Fire Technology 56 (2020): 149-168. | Masashi Nagachi; Fumiya Mitsui; Jean-Marie Citerne; Hugo Dutilleul; Augustin Guibaud; Grunde Jomaas; Guillaume Legros; Nozomu Hashimoto; Osamu Fujita | https://doi.org/10.1007/s10694-019-00860-6 | Cylindrical | 0.0005 m core x 0.0011 m outer | 0.0003 | 0.0011 | Cu core; LDPE outer | 929 | 0.23 | 1550 | 660 | 1.5973e-07 | 1439950 | 8954 | 398 | 400 | 3581600 | 0.16 | N2 | 0.02864 | 1017.7374 | 0.025964 | 1.1913 | 2.1415e-05 | 1.6e-05 | 6.875 | 5.1365 | 0.74713 | 2010.311 | 101325 | -0.1 | Rectangular | 140 mm × 150 mm × 380 mm | 0.01 | Parabolic Aircraft | Wire | 47.6 | 12 | Yes
Nagachi, Masashi, Fumiya Mitsui, Jean-Marie Citerne, Hugo Dutilleul, Augustin Guibaud, Grunde Jomaas, Guillaume Legros, Nozomu Hashimoto, and Osamu Fujita. "Effect of Ignition Condition on the Extinction Limit for Opposed Flame Spread Over Electrical Wires in 0." Fire Technology 56 (2020): 149-168. | Masashi Nagachi; Fumiya Mitsui; Jean-Marie Citerne; Hugo Dutilleul; Augustin Guibaud; Grunde Jomaas; Guillaume Legros; Nozomu Hashimoto; Osamu Fujita | https://doi.org/10.1007/s10694-019-00860-6 | Cylindrical | 0.0005 m core x 0.0011 m outer | 0.0003 | 0.0011 | Cu core; LDPE outer | 929 | 0.23 | 1550 | 660 | 1.5973e-07 | 1439950 | 8954 | 398 | 400 | 3581600 | 0.15 | N2 | 0.0286 | 1019.0559 | 0.02596 | 1.1896 | 2.1414e-05 | 1.6e-05 | 6.875 | 5.1368 | 0.74717 | 2011.6641 | 101325 | -0.1 | Cylindrical | 190 mm inner diameter | 0.01 | Parabolic Aircraft | Wire | 47.6 | 12 | No
Nagachi, Masashi, Fumiya Mitsui, Jean-Marie Citerne, Hugo Dutilleul, Augustin Guibaud, Grunde Jomaas, Guillaume Legros, Nozomu Hashimoto, and Osamu Fujita. "Effect of Ignition Condition on the Extinction Limit for Opposed Flame Spread Over Electrical Wires in 0." Fire Technology 56 (2020): 149-168. | Masashi Nagachi; Fumiya Mitsui; Jean-Marie Citerne; Hugo Dutilleul; Augustin Guibaud; Grunde Jomaas; Guillaume Legros; Nozomu Hashimoto; Osamu Fujita | https://doi.org/10.1007/s10694-019-00860-6 | Cylindrical | 0.0005 m core x 0.0011 m outer | 0.0003 | 0.0011 | Cu core; LDPE outer | 929 | 0.23 | 1550 | 660 | 1.5973e-07 | 1439950 | 8954 | 398 | 400 | 3581600 | 0.17 | N2 | 0.02868 | 1016.4226 | 0.025968 | 1.1929 | 2.1416e-05 | 1.6e-05 | 6.875 | 5.1363 | 0.74709 | 2008.9608 | 101325 | -0.1 | Rectangular | 140 mm × 150 mm × 380 mm | 0.01 | Parabolic Aircraft | Wire | 47.6 | 15 | Yes
Nagachi, Masashi, Fumiya Mitsui, Jean-Marie Citerne, Hugo Dutilleul, Augustin Guibaud, Grunde Jomaas, Guillaume Legros, Nozomu Hashimoto, and Osamu Fujita. "Effect of Ignition Condition on the Extinction Limit for Opposed Flame Spread Over Electrical Wires in 0." Fire Technology 56 (2020): 149-168. | Masashi Nagachi; Fumiya Mitsui; Jean-Marie Citerne; Hugo Dutilleul; Augustin Guibaud; Grunde Jomaas; Guillaume Legros; Nozomu Hashimoto; Osamu Fujita | https://doi.org/10.1007/s10694-019-00860-6 | Cylindrical | 0.0005 m core x 0.0011 m outer | 0.0003 | 0.0011 | Cu core; LDPE outer | 929 | 0.23 | 1550 | 660 | 1.5973e-07 | 1439950 | 8954 | 398 | 400 | 3581600 | 0.16 | N2 | 0.02864 | 1017.7374 | 0.025964 | 1.1913 | 2.1415e-05 | 1.6e-05 | 6.875 | 5.1365 | 0.74713 | 2010.311 | 101325 | -0.1 | Rectangular | 140 mm × 150 mm × 380 mm | 0.01 | Parabolic Aircraft | Wire | 47.6 | 15 | Yes
Nagachi, Masashi, Fumiya Mitsui, Jean-Marie Citerne, Hugo Dutilleul, Augustin Guibaud, Grunde Jomaas, Guillaume Legros, Nozomu Hashimoto, and Osamu Fujita. "Effect of Ignition Condition on the Extinction Limit for Opposed Flame Spread Over Electrical Wires in 0." Fire Technology 56 (2020): 149-168. | Masashi Nagachi; Fumiya Mitsui; Jean-Marie Citerne; Hugo Dutilleul; Augustin Guibaud; Grunde Jomaas; Guillaume Legros; Nozomu Hashimoto; Osamu Fujita | https://doi.org/10.1007/s10694-019-00860-6 | Cylindrical | 0.0005 m core x 0.0011 m outer | 0.0003 | 0.0011 | Cu core; LDPE outer | 929 | 0.23 | 1550 | 660 | 1.5973e-07 | 1439950 | 8954 | 398 | 400 | 3581600 | 0.15 | N2 | 0.0286 | 1019.0559 | 0.02596 | 1.1896 | 2.1414e-05 | 1.6e-05 | 6.875 | 5.1368 | 0.74717 | 2011.6641 | 101325 | -0.1 | Cylindrical | 190 mm inner diameter | 0.01 | Parabolic Aircraft | Wire | 47.6 | 15 | No
Nagachi, Masashi, Fumiya Mitsui, Jean-Marie Citerne, Hugo Dutilleul, Augustin Guibaud, Grunde Jomaas, Guillaume Legros, Nozomu Hashimoto, and Osamu Fujita. "Effect of Ignition Condition on the Extinction Limit for Opposed Flame Spread Over Electrical Wires in 0." Fire Technology 56 (2020): 149-168. | Masashi Nagachi; Fumiya Mitsui; Jean-Marie Citerne; Hugo Dutilleul; Augustin Guibaud; Grunde Jomaas; Guillaume Legros; Nozomu Hashimoto; Osamu Fujita | https://doi.org/10.1007/s10694-019-00860-6 | Cylindrical | 0.0005 m core x 0.0011 m outer | 0.0003 | 0.0011 | Cu core; LDPE outer | 929 | 0.23 | 1550 | 660 | 1.5973e-07 | 1439950 | 8954 | 398 | 400 | 3581600 | 0.22 | N2 | 0.02888 | 1009.903 | 0.025988 | 1.2013 | 2.1422e-05 | 1.5e-05 | 7.3333 | 5.1349 | 0.70022 | 2002.2518 | 101325 | -0.1 | Rectangular | 140 mm × 150 mm × 380 mm | 0.01 | Parabolic Aircraft | Wire | 34 | 8 | No
Nagachi, Masashi, Fumiya Mitsui, Jean-Marie Citerne, Hugo Dutilleul, Augustin Guibaud, Grunde Jomaas, Guillaume Legros, Nozomu Hashimoto, and Osamu Fujita. "Effect of Ignition Condition on the Extinction Limit for Opposed Flame Spread Over Electrical Wires in 0." Fire Technology 56 (2020): 149-168. | Masashi Nagachi; Fumiya Mitsui; Jean-Marie Citerne; Hugo Dutilleul; Augustin Guibaud; Grunde Jomaas; Guillaume Legros; Nozomu Hashimoto; Osamu Fujita | https://doi.org/10.1007/s10694-019-00860-6 | Cylindrical | 0.0005 m core x 0.0011 m outer | 0.0003 | 0.0011 | Cu core; LDPE outer | 929 | 0.23 | 1550 | 660 | 1.5973e-07 | 1439950 | 8954 | 398 | 400 | 3581600 | 0.21 | N2 | 0.02884 | 1011.1997 | 0.025984 | 1.1996 | 2.1421e-05 | 1.5e-05 | 7.3333 | 5.1352 | 0.70026 | 2003.5878 | 101325 | -0.1 | Rectangular | 140 mm × 150 mm × 380 mm | 0.01 | Parabolic Aircraft | Wire | 34 | 8 | No
Nagachi, Masashi, Fumiya Mitsui, Jean-Marie Citerne, Hugo Dutilleul, Augustin Guibaud, Grunde Jomaas, Guillaume Legros, Nozomu Hashimoto, and Osamu Fujita. "Effect of Ignition Condition on the Extinction Limit for Opposed Flame Spread Over Electrical Wires in 0." Fire Technology 56 (2020): 149-168. | Masashi Nagachi; Fumiya Mitsui; Jean-Marie Citerne; Hugo Dutilleul; Augustin Guibaud; Grunde Jomaas; Guillaume Legros; Nozomu Hashimoto; Osamu Fujita | https://doi.org/10.1007/s10694-019-00860-6 | Cylindrical | 0.0005 m core x 0.0011 m outer | 0.0003 | 0.0011 | Cu core; LDPE outer | 929 | 0.23 | 1550 | 660 | 1.5973e-07 | 1439950 | 8954 | 398 | 400 | 3581600 | 0.19 | N2 | 0.02876 | 1013.8039 | 0.025976 | 1.1963 | 2.1419e-05 | 1.5e-05 | 7.3333 | 5.1357 | 0.70033 | 2006.2682 | 101325 | -0.1 | Cylindrical | 190 mm inner diameter | 0.01 | Parabolic Aircraft | Wire | 47.6 | 8 | Yes
Nagachi, Masashi, Fumiya Mitsui, Jean-Marie Citerne, Hugo Dutilleul, Augustin Guibaud, Grunde Jomaas, Guillaume Legros, Nozomu Hashimoto, and Osamu Fujita. "Effect of Ignition Condition on the Extinction Limit for Opposed Flame Spread Over Electrical Wires in 0." Fire Technology 56 (2020): 149-168. | Masashi Nagachi; Fumiya Mitsui; Jean-Marie Citerne; Hugo Dutilleul; Augustin Guibaud; Grunde Jomaas; Guillaume Legros; Nozomu Hashimoto; Osamu Fujita | https://doi.org/10.1007/s10694-019-00860-6 | Cylindrical | 0.0005 m core x 0.0011 m outer | 0.0003 | 0.0011 | Cu core; LDPE outer | 929 | 0.23 | 1550 | 660 | 1.5973e-07 | 1439950 | 8954 | 398 | 400 | 3581600 | 0.19 | N2 | 0.02876 | 1013.8039 | 0.025976 | 1.1963 | 2.1419e-05 | 1.5e-05 | 7.3333 | 5.1357 | 0.70033 | 2006.2682 | 101325 | -0.1 | Rectangular | 140 mm × 150 mm × 380 mm | 0.01 | Parabolic Aircraft | Wire | 47.6 | 8 | Yes
Nagachi, Masashi, Fumiya Mitsui, Jean-Marie Citerne, Hugo Dutilleul, Augustin Guibaud, Grunde Jomaas, Guillaume Legros, Nozomu Hashimoto, and Osamu Fujita. "Effect of Ignition Condition on the Extinction Limit for Opposed Flame Spread Over Electrical Wires in 0." Fire Technology 56 (2020): 149-168. | Masashi Nagachi; Fumiya Mitsui; Jean-Marie Citerne; Hugo Dutilleul; Augustin Guibaud; Grunde Jomaas; Guillaume Legros; Nozomu Hashimoto; Osamu Fujita | https://doi.org/10.1007/s10694-019-00860-6 | Cylindrical | 0.0005 m core x 0.0011 m outer | 0.0003 | 0.0011 | Cu core; LDPE outer | 929 | 0.23 | 1550 | 660 | 1.5973e-07 | 1439950 | 8954 | 398 | 400 | 3581600 | 0.185 | N2 | 0.02874 | 1014.4572 | 0.025974 | 1.1954 | 2.1418e-05 | 1.5e-05 | 7.3333 | 5.1359 | 0.70034 | 2006.9401 | 101325 | -0.1 | Cylindrical | 190 mm inner diameter | 0.01 | Parabolic Aircraft | Wire | 47.6 | 8 | Yes
Nagachi, Masashi, Fumiya Mitsui, Jean-Marie Citerne, Hugo Dutilleul, Augustin Guibaud, Grunde Jomaas, Guillaume Legros, Nozomu Hashimoto, and Osamu Fujita. "Effect of Ignition Condition on the Extinction Limit for Opposed Flame Spread Over Electrical Wires in 0." Fire Technology 56 (2020): 149-168. | Masashi Nagachi; Fumiya Mitsui; Jean-Marie Citerne; Hugo Dutilleul; Augustin Guibaud; Grunde Jomaas; Guillaume Legros; Nozomu Hashimoto; Osamu Fujita | https://doi.org/10.1007/s10694-019-00860-6 | Cylindrical | 0.0005 m core x 0.0011 m outer | 0.0003 | 0.0011 | Cu core; LDPE outer | 929 | 0.23 | 1550 | 660 | 1.5973e-07 | 1439950 | 8954 | 398 | 400 | 3581600 | 0.18 | N2 | 0.02872 | 1015.1114 | 0.025972 | 1.1946 | 2.1417e-05 | 1.5e-05 | 7.3333 | 5.136 | 0.70036 | 2007.6127 | 101325 | -0.1 | Rectangular | 140 mm × 150 mm × 380 mm | 0.01 | Parabolic Aircraft | Wire | 47.6 | 8 | Yes
Nagachi, Masashi, Fumiya Mitsui, Jean-Marie Citerne, Hugo Dutilleul, Augustin Guibaud, Grunde Jomaas, Guillaume Legros, Nozomu Hashimoto, and Osamu Fujita. "Effect of Ignition Condition on the Extinction Limit for Opposed Flame Spread Over Electrical Wires in 0." Fire Technology 56 (2020): 149-168. | Masashi Nagachi; Fumiya Mitsui; Jean-Marie Citerne; Hugo Dutilleul; Augustin Guibaud; Grunde Jomaas; Guillaume Legros; Nozomu Hashimoto; Osamu Fujita | https://doi.org/10.1007/s10694-019-00860-6 | Cylindrical | 0.0005 m core x 0.0011 m outer | 0.0003 | 0.0011 | Cu core; LDPE outer | 929 | 0.23 | 1550 | 660 | 1.5973e-07 | 1439950 | 8954 | 398 | 400 | 3581600 | 0.18 | N2 | 0.02872 | 1015.1114 | 0.025972 | 1.1946 | 2.1417e-05 | 1.5e-05 | 7.3333 | 5.136 | 0.70036 | 2007.6127 | 101325 | -0.1 | Cylindrical | 190 mm inner diameter | 0.01 | Parabolic Aircraft | Wire | 47.6 | 8 | Yes
Nagachi, Masashi, Fumiya Mitsui, Jean-Marie Citerne, Hugo Dutilleul, Augustin Guibaud, Grunde Jomaas, Guillaume Legros, Nozomu Hashimoto, and Osamu Fujita. "Effect of Ignition Condition on the Extinction Limit for Opposed Flame Spread Over Electrical Wires in 0." Fire Technology 56 (2020): 149-168. | Masashi Nagachi; Fumiya Mitsui; Jean-Marie Citerne; Hugo Dutilleul; Augustin Guibaud; Grunde Jomaas; Guillaume Legros; Nozomu Hashimoto; Osamu Fujita | https://doi.org/10.1007/s10694-019-00860-6 | Cylindrical | 0.0005 m core x 0.0011 m outer | 0.0003 | 0.0011 | Cu core; LDPE outer | 929 | 0.23 | 1550 | 660 | 1.5973e-07 | 1439950 | 8954 | 398 | 400 | 3581600 | 0.172 | N2 | 0.028688 | 1016.1601 | 0.025969 | 1.1933 | 2.1417e-05 | 1.6e-05 | 6.875 | 5.1362 | 0.74708 | 2008.6827 | 101325 | -0.1 | Rectangular | 140 mm × 150 mm × 380 mm | 0.01 | Parabolic Aircraft | Wire | 47.6 | 8 | No
Nagachi, Masashi, Fumiya Mitsui, Jean-Marie Citerne, Hugo Dutilleul, Augustin Guibaud, Grunde Jomaas, Guillaume Legros, Nozomu Hashimoto, and Osamu Fujita. "Effect of Ignition Condition on the Extinction Limit for Opposed Flame Spread Over Electrical Wires in 0." Fire Technology 56 (2020): 149-168. | Masashi Nagachi; Fumiya Mitsui; Jean-Marie Citerne; Hugo Dutilleul; Augustin Guibaud; Grunde Jomaas; Guillaume Legros; Nozomu Hashimoto; Osamu Fujita | https://doi.org/10.1007/s10694-019-00860-6 | Cylindrical | 0.0005 m core x 0.0011 m outer | 0.0003 | 0.0011 | Cu core; LDPE outer | 929 | 0.23 | 1550 | 660 | 1.5973e-07 | 1439950 | 8954 | 398 | 400 | 3581600 | 0.17 | N2 | 0.02868 | 1016.4226 | 0.025968 | 1.1929 | 2.1416e-05 | 1.6e-05 | 6.875 | 5.1363 | 0.74709 | 2008.9608 | 101325 | -0.1 | Rectangular | 140 mm × 150 mm × 380 mm | 0.01 | Parabolic Aircraft | Wire | 47.6 | 8 | No
Nagachi, Masashi, Fumiya Mitsui, Jean-Marie Citerne, Hugo Dutilleul, Augustin Guibaud, Grunde Jomaas, Guillaume Legros, Nozomu Hashimoto, and Osamu Fujita. "Effect of Ignition Condition on the Extinction Limit for Opposed Flame Spread Over Electrical Wires in 0." Fire Technology 56 (2020): 149-168. | Masashi Nagachi; Fumiya Mitsui; Jean-Marie Citerne; Hugo Dutilleul; Augustin Guibaud; Grunde Jomaas; Guillaume Legros; Nozomu Hashimoto; Osamu Fujita | https://doi.org/10.1007/s10694-019-00860-6 | Cylindrical | 0.0005 m core x 0.0011 m outer | 0.0003 | 0.0011 | Cu core; LDPE outer | 929 | 0.23 | 1550 | 660 | 1.5973e-07 | 1439950 | 8954 | 398 | 400 | 3581600 | 0.16 | N2 | 0.02864 | 1017.7374 | 0.025964 | 1.1913 | 2.1415e-05 | 1.6e-05 | 6.875 | 5.1365 | 0.74713 | 2010.311 | 101325 | -0.1 | Cylindrical | 190 mm inner diameter | 0.01 | Parabolic Aircraft | Wire | 47.6 | 8 | No
Nagachi, Masashi, Fumiya Mitsui, Jean-Marie Citerne, Hugo Dutilleul, Augustin Guibaud, Grunde Jomaas, Guillaume Legros, Nozomu Hashimoto, and Osamu Fujita. "Effect of Ignition Condition on the Extinction Limit for Opposed Flame Spread Over Electrical Wires in 0." Fire Technology 56 (2020): 149-168. | Masashi Nagachi; Fumiya Mitsui; Jean-Marie Citerne; Hugo Dutilleul; Augustin Guibaud; Grunde Jomaas; Guillaume Legros; Nozomu Hashimoto; Osamu Fujita | https://doi.org/10.1007/s10694-019-00860-6 | Cylindrical | 0.0005 m core x 0.0011 m outer | 0.0003 | 0.0011 | Cu core; LDPE outer | 929 | 0.23 | 1550 | 660 | 1.5973e-07 | 1439950 | 8954 | 398 | 400 | 3581600 | 0.188 | N2 | 0.028752 | 1014.0651 | 0.025975 | 1.1959 | 2.1418e-05 | 1.5e-05 | 7.3333 | 5.1358 | 0.70034 | 2006.5453 | 101325 | -0.1 | Cylindrical | 190 mm inner diameter | 0.01 | Parabolic Aircraft | Wire | 63.4 | 8 | Yes
Nagachi, Masashi, Fumiya Mitsui, Jean-Marie Citerne, Hugo Dutilleul, Augustin Guibaud, Grunde Jomaas, Guillaume Legros, Nozomu Hashimoto, and Osamu Fujita. "Effect of Ignition Condition on the Extinction Limit for Opposed Flame Spread Over Electrical Wires in 0." Fire Technology 56 (2020): 149-168. | Masashi Nagachi; Fumiya Mitsui; Jean-Marie Citerne; Hugo Dutilleul; Augustin Guibaud; Grunde Jomaas; Guillaume Legros; Nozomu Hashimoto; Osamu Fujita | https://doi.org/10.1007/s10694-019-00860-6 | Cylindrical | 0.0005 m core x 0.0011 m outer | 0.0003 | 0.0011 | Cu core; LDPE outer | 929 | 0.23 | 1550 | 660 | 1.5973e-07 | 1439950 | 8954 | 398 | 400 | 3581600 | 0.18 | N2 | 0.02872 | 1015.1114 | 0.025972 | 1.1946 | 2.1417e-05 | 1.5e-05 | 7.3333 | 5.136 | 0.70036 | 2007.6127 | 101325 | -0.1 | Cylindrical | 190 mm inner diameter | 0.01 | Parabolic Aircraft | Wire | 63.4 | 8 | Yes
Nagachi, Masashi, Fumiya Mitsui, Jean-Marie Citerne, Hugo Dutilleul, Augustin Guibaud, Grunde Jomaas, Guillaume Legros, Nozomu Hashimoto, and Osamu Fujita. "Effect of Ignition Condition on the Extinction Limit for Opposed Flame Spread Over Electrical Wires in 0." Fire Technology 56 (2020): 149-168. | Masashi Nagachi; Fumiya Mitsui; Jean-Marie Citerne; Hugo Dutilleul; Augustin Guibaud; Grunde Jomaas; Guillaume Legros; Nozomu Hashimoto; Osamu Fujita | https://doi.org/10.1007/s10694-019-00860-6 | Cylindrical | 0.0005 m core x 0.0011 m outer | 0.0003 | 0.0011 | Cu core; LDPE outer | 929 | 0.23 | 1550 | 660 | 1.5973e-07 | 1439950 | 8954 | 398 | 400 | 3581600 | 0.17 | N2 | 0.02868 | 1016.4226 | 0.025968 | 1.1929 | 2.1416e-05 | 1.6e-05 | 6.875 | 5.1363 | 0.74709 | 2008.9608 | 101325 | -0.1 | Rectangular | 140 mm × 150 mm × 380 mm | 0.01 | Parabolic Aircraft | Wire | 63.4 | 8 | Yes
Nagachi, Masashi, Fumiya Mitsui, Jean-Marie Citerne, Hugo Dutilleul, Augustin Guibaud, Grunde Jomaas, Guillaume Legros, Nozomu Hashimoto, and Osamu Fujita. "Effect of Ignition Condition on the Extinction Limit for Opposed Flame Spread Over Electrical Wires in 0." Fire Technology 56 (2020): 149-168. | Masashi Nagachi; Fumiya Mitsui; Jean-Marie Citerne; Hugo Dutilleul; Augustin Guibaud; Grunde Jomaas; Guillaume Legros; Nozomu Hashimoto; Osamu Fujita | https://doi.org/10.1007/s10694-019-00860-6 | Cylindrical | 0.0005 m core x 0.0011 m outer | 0.0003 | 0.0011 | Cu core; LDPE outer | 929 | 0.23 | 1550 | 660 | 1.5973e-07 | 1439950 | 8954 | 398 | 400 | 3581600 | 0.168 | N2 | 0.028672 | 1016.6853 | 0.025967 | 1.1926 | 2.1416e-05 | 1.6e-05 | 6.875 | 5.1363 | 0.74711 | 2009.2382 | 101325 | -0.1 | Cylindrical | 190 mm inner diameter | 0.01 | Parabolic Aircraft | Wire | 63.4 | 8 | Yes
Nagachi, Masashi, Fumiya Mitsui, Jean-Marie Citerne, Hugo Dutilleul, Augustin Guibaud, Grunde Jomaas, Guillaume Legros, Nozomu Hashimoto, and Osamu Fujita. "Effect of Ignition Condition on the Extinction Limit for Opposed Flame Spread Over Electrical Wires in 0." Fire Technology 56 (2020): 149-168. | Masashi Nagachi; Fumiya Mitsui; Jean-Marie Citerne; Hugo Dutilleul; Augustin Guibaud; Grunde Jomaas; Guillaume Legros; Nozomu Hashimoto; Osamu Fujita | https://doi.org/10.1007/s10694-019-00860-6 | Cylindrical | 0.0005 m core x 0.0011 m outer | 0.0003 | 0.0011 | Cu core; LDPE outer | 929 | 0.23 | 1550 | 660 | 1.5973e-07 | 1439950 | 8954 | 398 | 400 | 3581600 | 0.165 | N2 | 0.02866 | 1017.0796 | 0.025966 | 1.1921 | 2.1416e-05 | 1.6e-05 | 6.875 | 5.1364 | 0.74711 | 2009.6356 | 101325 | -0.1 | Rectangular | 140 mm × 150 mm × 380 mm | 0.01 | Parabolic Aircraft | Wire | 63.4 | 8 | Yes
Nagachi, Masashi, Fumiya Mitsui, Jean-Marie Citerne, Hugo Dutilleul, Augustin Guibaud, Grunde Jomaas, Guillaume Legros, Nozomu Hashimoto, and Osamu Fujita. "Effect of Ignition Condition on the Extinction Limit for Opposed Flame Spread Over Electrical Wires in 0." Fire Technology 56 (2020): 149-168. | Masashi Nagachi; Fumiya Mitsui; Jean-Marie Citerne; Hugo Dutilleul; Augustin Guibaud; Grunde Jomaas; Guillaume Legros; Nozomu Hashimoto; Osamu Fujita | https://doi.org/10.1007/s10694-019-00860-6 | Cylindrical | 0.0005 m core x 0.0011 m outer | 0.0003 | 0.0011 | Cu core; LDPE outer | 929 | 0.23 | 1550 | 660 | 1.5973e-07 | 1439950 | 8954 | 398 | 400 | 3581600 | 0.15 | N2 | 0.0286 | 1019.0559 | 0.02596 | 1.1896 | 2.1414e-05 | 1.6e-05 | 6.875 | 5.1368 | 0.74717 | 2011.6641 | 101325 | -0.1 | Cylindrical | 190 mm inner diameter | 0.01 | Parabolic Aircraft | Wire | 63.4 | 8 | No
Nagachi, Masashi, Fumiya Mitsui, Jean-Marie Citerne, Hugo Dutilleul, Augustin Guibaud, Grunde Jomaas, Guillaume Legros, Nozomu Hashimoto, and Osamu Fujita. "Effect of Ignition Condition on the Extinction Limit for Opposed Flame Spread Over Electrical Wires in 0." Fire Technology 56 (2020): 149-168. | Masashi Nagachi; Fumiya Mitsui; Jean-Marie Citerne; Hugo Dutilleul; Augustin Guibaud; Grunde Jomaas; Guillaume Legros; Nozomu Hashimoto; Osamu Fujita | https://doi.org/10.1007/s10694-019-00860-6 | Cylindrical | 0.0005 m core x 0.0011 m outer | 0.0003 | 0.0011 | Cu core; LDPE outer | 929 | 0.23 | 1550 | 660 | 1.5973e-07 | 1439950 | 8954 | 398 | 400 | 3581600 | 0.184 | N2 | 0.028736 | 1014.588 | 0.025974 | 1.1953 | 2.1418e-05 | 1.5e-05 | 7.3333 | 5.1358 | 0.70034 | 2007.0594 | 101325 | -0.1 | Cylindrical | 190 mm inner diameter | 0.01 | Parabolic Aircraft | Wire | 74.8 | 8 | Yes
Nagachi, Masashi, Fumiya Mitsui, Jean-Marie Citerne, Hugo Dutilleul, Augustin Guibaud, Grunde Jomaas, Guillaume Legros, Nozomu Hashimoto, and Osamu Fujita. "Effect of Ignition Condition on the Extinction Limit for Opposed Flame Spread Over Electrical Wires in 0." Fire Technology 56 (2020): 149-168. | Masashi Nagachi; Fumiya Mitsui; Jean-Marie Citerne; Hugo Dutilleul; Augustin Guibaud; Grunde Jomaas; Guillaume Legros; Nozomu Hashimoto; Osamu Fujita | https://doi.org/10.1007/s10694-019-00860-6 | Cylindrical | 0.0005 m core x 0.0011 m outer | 0.0003 | 0.0011 | Cu core; LDPE outer | 929 | 0.23 | 1550 | 660 | 1.5973e-07 | 1439950 | 8954 | 398 | 400 | 3581600 | 0.178 | N2 | 0.028712 | 1015.3734 | 0.025971 | 1.1943 | 2.1417e-05 | 1.5e-05 | 7.3333 | 5.1361 | 0.70038 | 2007.8903 | 101325 | -0.1 | Cylindrical | 190 mm inner diameter | 0.01 | Parabolic Aircraft | Wire | 74.8 | 8 | Yes
Nagachi, Masashi, Fumiya Mitsui, Jean-Marie Citerne, Hugo Dutilleul, Augustin Guibaud, Grunde Jomaas, Guillaume Legros, Nozomu Hashimoto, and Osamu Fujita. "Effect of Ignition Condition on the Extinction Limit for Opposed Flame Spread Over Electrical Wires in 0." Fire Technology 56 (2020): 149-168. | Masashi Nagachi; Fumiya Mitsui; Jean-Marie Citerne; Hugo Dutilleul; Augustin Guibaud; Grunde Jomaas; Guillaume Legros; Nozomu Hashimoto; Osamu Fujita | https://doi.org/10.1007/s10694-019-00860-6 | Cylindrical | 0.0005 m core x 0.0011 m outer | 0.0003 | 0.0011 | Cu core; LDPE outer | 929 | 0.23 | 1550 | 660 | 1.5973e-07 | 1439950 | 8954 | 398 | 400 | 3581600 | 0.17 | N2 | 0.02868 | 1016.4226 | 0.025968 | 1.1929 | 2.1416e-05 | 1.6e-05 | 6.875 | 5.1363 | 0.74709 | 2008.9608 | 101325 | -0.1 | Cylindrical | 190 mm inner diameter | 0.01 | Parabolic Aircraft | Wire | 74.8 | 8 | Yes
Nagachi, Masashi, Fumiya Mitsui, Jean-Marie Citerne, Hugo Dutilleul, Augustin Guibaud, Grunde Jomaas, Guillaume Legros, Nozomu Hashimoto, and Osamu Fujita. "Effect of Ignition Condition on the Extinction Limit for Opposed Flame Spread Over Electrical Wires in 0." Fire Technology 56 (2020): 149-168. | Masashi Nagachi; Fumiya Mitsui; Jean-Marie Citerne; Hugo Dutilleul; Augustin Guibaud; Grunde Jomaas; Guillaume Legros; Nozomu Hashimoto; Osamu Fujita | https://doi.org/10.1007/s10694-019-00860-6 | Cylindrical | 0.0005 m core x 0.0011 m outer | 0.0003 | 0.0011 | Cu core; LDPE outer | 929 | 0.23 | 1550 | 660 | 1.5973e-07 | 1439950 | 8954 | 398 | 400 | 3581600 | 0.16 | N2 | 0.02864 | 1017.7374 | 0.025964 | 1.1913 | 2.1415e-05 | 1.6e-05 | 6.875 | 5.1365 | 0.74713 | 2010.311 | 101325 | -0.1 | Cylindrical | 190 mm inner diameter | 0.01 | Parabolic Aircraft | Wire | 74.8 | 8 | Yes
Nagachi, Masashi, Fumiya Mitsui, Jean-Marie Citerne, Hugo Dutilleul, Augustin Guibaud, Grunde Jomaas, Guillaume Legros, Nozomu Hashimoto, and Osamu Fujita. "Effect of Ignition Condition on the Extinction Limit for Opposed Flame Spread Over Electrical Wires in 0." Fire Technology 56 (2020): 149-168. | Masashi Nagachi; Fumiya Mitsui; Jean-Marie Citerne; Hugo Dutilleul; Augustin Guibaud; Grunde Jomaas; Guillaume Legros; Nozomu Hashimoto; Osamu Fujita | https://doi.org/10.1007/s10694-019-00860-6 | Cylindrical | 0.0005 m core x 0.0011 m outer | 0.0003 | 0.0011 | Cu core; LDPE outer | 929 | 0.23 | 1550 | 660 | 1.5973e-07 | 1439950 | 8954 | 398 | 400 | 3581600 | 0.165 | N2 | 0.02866 | 1017.0796 | 0.025966 | 1.1921 | 2.1416e-05 | 1.6e-05 | 6.875 | 5.1364 | 0.74711 | 2009.6356 | 101325 | -0.1 | Rectangular | 140 mm × 150 mm × 380 mm | 0.01 | Parabolic Aircraft | Wire | 74.8 | 8 | No
Nagachi, Masashi, Fumiya Mitsui, Jean-Marie Citerne, Hugo Dutilleul, Augustin Guibaud, Grunde Jomaas, Guillaume Legros, Nozomu Hashimoto, and Osamu Fujita. "Effect of Ignition Condition on the Extinction Limit for Opposed Flame Spread Over Electrical Wires in 0." Fire Technology 56 (2020): 149-168. | Masashi Nagachi; Fumiya Mitsui; Jean-Marie Citerne; Hugo Dutilleul; Augustin Guibaud; Grunde Jomaas; Guillaume Legros; Nozomu Hashimoto; Osamu Fujita | https://doi.org/10.1007/s10694-019-00860-6 | Cylindrical | 0.0005 m core x 0.0011 m outer | 0.0003 | 0.0011 | Cu core; LDPE outer | 929 | 0.23 | 1550 | 660 | 1.5973e-07 | 1439950 | 8954 | 398 | 400 | 3581600 | 0.155 | N2 | 0.02862 | 1018.3962 | 0.025962 | 1.1904 | 2.1415e-05 | 1.6e-05 | 6.875 | 5.1366 | 0.74715 | 2010.9872 | 101325 | -0.1 | Rectangular | 140 mm × 150 mm × 380 mm | 0.01 | Parabolic Aircraft | Wire | 74.8 | 8 | No
Nagachi, Masashi, Fumiya Mitsui, Jean-Marie Citerne, Hugo Dutilleul, Augustin Guibaud, Grunde Jomaas, Guillaume Legros, Nozomu Hashimoto, and Osamu Fujita. "Effect of Ignition Condition on the Extinction Limit for Opposed Flame Spread Over Electrical Wires in 0." Fire Technology 56 (2020): 149-168. | Masashi Nagachi; Fumiya Mitsui; Jean-Marie Citerne; Hugo Dutilleul; Augustin Guibaud; Grunde Jomaas; Guillaume Legros; Nozomu Hashimoto; Osamu Fujita | https://doi.org/10.1007/s10694-019-00860-6 | Cylindrical | 0.0005 m core x 0.0011 m outer | 0.0003 | 0.0011 | Cu core; LDPE outer | 929 | 0.23 | 1550 | 660 | 1.5973e-07 | 1439950 | 8954 | 398 | 400 | 3581600 | 0.15 | N2 | 0.0286 | 1019.0559 | 0.02596 | 1.1896 | 2.1414e-05 | 1.6e-05 | 6.875 | 5.1368 | 0.74717 | 2011.6641 | 101325 | -0.1 | Rectangular | 140 mm × 150 mm × 380 mm | 0.01 | Parabolic Aircraft | Wire | 74.8 | 8 | No
Nagachi, Masashi, Fumiya Mitsui, Jean-Marie Citerne, Hugo Dutilleul, Augustin Guibaud, Grunde Jomaas, Guillaume Legros, Nozomu Hashimoto, and Osamu Fujita. "Effect of Ignition Condition on the Extinction Limit for Opposed Flame Spread Over Electrical Wires in 0." Fire Technology 56 (2020): 149-168. | Masashi Nagachi; Fumiya Mitsui; Jean-Marie Citerne; Hugo Dutilleul; Augustin Guibaud; Grunde Jomaas; Guillaume Legros; Nozomu Hashimoto; Osamu Fujita | https://doi.org/10.1007/s10694-019-00860-6 | Cylindrical | 0.0005 m core x 0.0011 m outer | 0.0003 | 0.0011 | Cu core; LDPE outer | 929 | 0.23 | 1550 | 660 | 1.5973e-07 | 1439950 | 8954 | 398 | 400 | 3581600 | 0.19 | N2 | 0.02876 | 1013.8039 | 0.025976 | 1.1963 | 2.1419e-05 | 1.5e-05 | 7.3333 | 5.1357 | 0.70033 | 2006.2682 | 101325 | -0.1 | Rectangular | 140 mm × 150 mm × 380 mm | 1 | Ground | Wire | 47.6 | 7 | Yes
Nagachi, Masashi, Fumiya Mitsui, Jean-Marie Citerne, Hugo Dutilleul, Augustin Guibaud, Grunde Jomaas, Guillaume Legros, Nozomu Hashimoto, and Osamu Fujita. "Effect of Ignition Condition on the Extinction Limit for Opposed Flame Spread Over Electrical Wires in 0." Fire Technology 56 (2020): 149-168. | Masashi Nagachi; Fumiya Mitsui; Jean-Marie Citerne; Hugo Dutilleul; Augustin Guibaud; Grunde Jomaas; Guillaume Legros; Nozomu Hashimoto; Osamu Fujita | https://doi.org/10.1007/s10694-019-00860-6 | Cylindrical | 0.0005 m core x 0.0011 m outer | 0.0003 | 0.0011 | Cu core; LDPE outer | 929 | 0.23 | 1550 | 660 | 1.5973e-07 | 1439950 | 8954 | 398 | 400 | 3581600 | 0.188 | N2 | 0.028752 | 1014.0651 | 0.025975 | 1.1959 | 2.1418e-05 | 1.5e-05 | 7.3333 | 5.1358 | 0.70034 | 2006.5453 | 101325 | -0.1 | Rectangular | 140 mm × 150 mm × 380 mm | 1 | Ground | Wire | 47.6 | 8 | Yes
Nagachi, Masashi, Fumiya Mitsui, Jean-Marie Citerne, Hugo Dutilleul, Augustin Guibaud, Grunde Jomaas, Guillaume Legros, Nozomu Hashimoto, and Osamu Fujita. "Effect of Ignition Condition on the Extinction Limit for Opposed Flame Spread Over Electrical Wires in 0." Fire Technology 56 (2020): 149-168. | Masashi Nagachi; Fumiya Mitsui; Jean-Marie Citerne; Hugo Dutilleul; Augustin Guibaud; Grunde Jomaas; Guillaume Legros; Nozomu Hashimoto; Osamu Fujita | https://doi.org/10.1007/s10694-019-00860-6 | Cylindrical | 0.0005 m core x 0.0011 m outer | 0.0003 | 0.0011 | Cu core; LDPE outer | 929 | 0.23 | 1550 | 660 | 1.5973e-07 | 1439950 | 8954 | 398 | 400 | 3581600 | 0.183 | N2 | 0.028732 | 1014.7188 | 0.025973 | 1.1951 | 2.1418e-05 | 1.5e-05 | 7.3333 | 5.136 | 0.70036 | 2007.2174 | 101325 | -0.1 | Rectangular | 140 mm × 150 mm × 380 mm | 1 | Ground | Wire | 47.6 | 10 | Yes
Nagachi, Masashi, Fumiya Mitsui, Jean-Marie Citerne, Hugo Dutilleul, Augustin Guibaud, Grunde Jomaas, Guillaume Legros, Nozomu Hashimoto, and Osamu Fujita. "Effect of Ignition Condition on the Extinction Limit for Opposed Flame Spread Over Electrical Wires in 0." Fire Technology 56 (2020): 149-168. | Masashi Nagachi; Fumiya Mitsui; Jean-Marie Citerne; Hugo Dutilleul; Augustin Guibaud; Grunde Jomaas; Guillaume Legros; Nozomu Hashimoto; Osamu Fujita | https://doi.org/10.1007/s10694-019-00860-6 | Cylindrical | 0.0005 m core x 0.0011 m outer | 0.0003 | 0.0011 | Cu core; LDPE outer | 929 | 0.23 | 1550 | 660 | 1.5973e-07 | 1439950 | 8954 | 398 | 400 | 3581600 | 0.182 | N2 | 0.028728 | 1014.8496 | 0.025973 | 1.1949 | 2.1418e-05 | 1.5e-05 | 7.3333 | 5.1359 | 0.70035 | 2007.336 | 101325 | -0.1 | Rectangular | 140 mm × 150 mm × 380 mm | 1 | Ground | Wire | 47.6 | 12 | Yes
Nagachi, Masashi, Fumiya Mitsui, Jean-Marie Citerne, Hugo Dutilleul, Augustin Guibaud, Grunde Jomaas, Guillaume Legros, Nozomu Hashimoto, and Osamu Fujita. "Effect of Ignition Condition on the Extinction Limit for Opposed Flame Spread Over Electrical Wires in 0." Fire Technology 56 (2020): 149-168. | Masashi Nagachi; Fumiya Mitsui; Jean-Marie Citerne; Hugo Dutilleul; Augustin Guibaud; Grunde Jomaas; Guillaume Legros; Nozomu Hashimoto; Osamu Fujita | https://doi.org/10.1007/s10694-019-00860-6 | Cylindrical | 0.0005 m core x 0.0011 m outer | 0.0003 | 0.0011 | Cu core; LDPE outer | 929 | 0.23 | 1550 | 660 | 1.5973e-07 | 1439950 | 8954 | 398 | 400 | 3581600 | 0.183 | N2 | 0.028732 | 1014.7188 | 0.025973 | 1.1951 | 2.1418e-05 | 1.5e-05 | 7.3333 | 5.136 | 0.70036 | 2007.2174 | 101325 | -0.1 | Rectangular | 140 mm × 150 mm × 380 mm | 1 | Ground | Wire | 47.6 | 15 | Yes
Nagachi, Masashi, Fumiya Mitsui, Jean-Marie Citerne, Hugo Dutilleul, Augustin Guibaud, Grunde Jomaas, Guillaume Legros, Nozomu Hashimoto, and Osamu Fujita. "Effect of Ignition Condition on the Extinction Limit for Opposed Flame Spread Over Electrical Wires in 0." Fire Technology 56 (2020): 149-168. | Masashi Nagachi; Fumiya Mitsui; Jean-Marie Citerne; Hugo Dutilleul; Augustin Guibaud; Grunde Jomaas; Guillaume Legros; Nozomu Hashimoto; Osamu Fujita | https://doi.org/10.1007/s10694-019-00860-6 | Cylindrical | 0.0005 m core x 0.0011 m outer | 0.0003 | 0.0011 | Cu core; LDPE outer | 929 | 0.23 | 1550 | 660 | 1.5973e-07 | 1439950 | 8954 | 398 | 400 | 3581600 | 0.21 | N2 | 0.02884 | 1011.1997 | 0.025984 | 1.1996 | 2.1421e-05 | 1.5e-05 | 7.3333 | 5.1352 | 0.70026 | 2003.5878 | 101325 | -0.1 | Rectangular | 140 mm × 150 mm × 380 mm | 1 | Ground | Wire | 40 | 8 | Yes
Nagachi, Masashi, Fumiya Mitsui, Jean-Marie Citerne, Hugo Dutilleul, Augustin Guibaud, Grunde Jomaas, Guillaume Legros, Nozomu Hashimoto, and Osamu Fujita. "Effect of Ignition Condition on the Extinction Limit for Opposed Flame Spread Over Electrical Wires in 0." Fire Technology 56 (2020): 149-168. | Masashi Nagachi; Fumiya Mitsui; Jean-Marie Citerne; Hugo Dutilleul; Augustin Guibaud; Grunde Jomaas; Guillaume Legros; Nozomu Hashimoto; Osamu Fujita | https://doi.org/10.1007/s10694-019-00860-6 | Cylindrical | 0.0005 m core x 0.0011 m outer | 0.0003 | 0.0011 | Cu core; LDPE outer | 929 | 0.23 | 1550 | 660 | 1.5973e-07 | 1439950 | 8954 | 398 | 400 | 3581600 | 0.188 | N2 | 0.028752 | 1014.0651 | 0.025975 | 1.1959 | 2.1418e-05 | 1.5e-05 | 7.3333 | 5.1358 | 0.70034 | 2006.5453 | 101325 | -0.1 | Rectangular | 140 mm × 150 mm × 380 mm | 1 | Ground | Wire | 42 | 8 | Yes
Nagachi, Masashi, Fumiya Mitsui, Jean-Marie Citerne, Hugo Dutilleul, Augustin Guibaud, Grunde Jomaas, Guillaume Legros, Nozomu Hashimoto, and Osamu Fujita. "Effect of Ignition Condition on the Extinction Limit for Opposed Flame Spread Over Electrical Wires in 0." Fire Technology 56 (2020): 149-168. | Masashi Nagachi; Fumiya Mitsui; Jean-Marie Citerne; Hugo Dutilleul; Augustin Guibaud; Grunde Jomaas; Guillaume Legros; Nozomu Hashimoto; Osamu Fujita | https://doi.org/10.1007/s10694-019-00860-6 | Cylindrical | 0.0005 m core x 0.0011 m outer | 0.0003 | 0.0011 | Cu core; LDPE outer | 929 | 0.23 | 1550 | 660 | 1.5973e-07 | 1439950 | 8954 | 398 | 400 | 3581600 | 0.19 | N2 | 0.02876 | 1013.8039 | 0.025976 | 1.1963 | 2.1419e-05 | 1.5e-05 | 7.3333 | 5.1357 | 0.70033 | 2006.2682 | 101325 | -0.1 | Rectangular | 140 mm × 150 mm × 380 mm | 1 | Ground | Wire | 47.6 | 8 | Yes
Nagachi, Masashi, Fumiya Mitsui, Jean-Marie Citerne, Hugo Dutilleul, Augustin Guibaud, Grunde Jomaas, Guillaume Legros, Nozomu Hashimoto, and Osamu Fujita. "Effect of Ignition Condition on the Extinction Limit for Opposed Flame Spread Over Electrical Wires in 0." Fire Technology 56 (2020): 149-168. | Masashi Nagachi; Fumiya Mitsui; Jean-Marie Citerne; Hugo Dutilleul; Augustin Guibaud; Grunde Jomaas; Guillaume Legros; Nozomu Hashimoto; Osamu Fujita | https://doi.org/10.1007/s10694-019-00860-6 | Cylindrical | 0.0005 m core x 0.0011 m outer | 0.0003 | 0.0011 | Cu core; LDPE outer | 929 | 0.23 | 1550 | 660 | 1.5973e-07 | 1439950 | 8954 | 398 | 400 | 3581600 | 0.185 | N2 | 0.02874 | 1014.4572 | 0.025974 | 1.1954 | 2.1418e-05 | 1.5e-05 | 7.3333 | 5.1359 | 0.70034 | 2006.9401 | 101325 | -0.1 | Rectangular | 140 mm × 150 mm × 380 mm | 1 | Ground | Wire | 63.4 | 8 | Yes
Nagachi, Masashi, Fumiya Mitsui, Jean-Marie Citerne, Hugo Dutilleul, Augustin Guibaud, Grunde Jomaas, Guillaume Legros, Nozomu Hashimoto, and Osamu Fujita. "Effect of Ignition Condition on the Extinction Limit for Opposed Flame Spread Over Electrical Wires in 0." Fire Technology 56 (2020): 149-168. | Masashi Nagachi; Fumiya Mitsui; Jean-Marie Citerne; Hugo Dutilleul; Augustin Guibaud; Grunde Jomaas; Guillaume Legros; Nozomu Hashimoto; Osamu Fujita | https://doi.org/10.1007/s10694-019-00860-6 | Cylindrical | 0.0005 m core x 0.0011 m outer | 0.0003 | 0.0011 | Cu core; LDPE outer | 929 | 0.23 | 1550 | 660 | 1.5973e-07 | 1439950 | 8954 | 398 | 400 | 3581600 | 0.185 | N2 | 0.02874 | 1014.4572 | 0.025974 | 1.1954 | 2.1418e-05 | 1.5e-05 | 7.3333 | 5.1359 | 0.70034 | 2006.9401 | 101325 | -0.1 | Rectangular | 140 mm × 150 mm × 380 mm | 1 | Ground | Wire | 74.8 | 8 | Yes
Nagachi, Masashi, Fumiya Mitsui, Jean-Marie Citerne, Hugo Dutilleul, Augustin Guibaud, Grunde Jomaas, Guillaume Legros, Nozomu Hashimoto, and Osamu Fujita. "Effect of Ignition Condition on the Extinction Limit for Opposed Flame Spread Over Electrical Wires in 0." Fire Technology 56 (2020): 149-168. | Masashi Nagachi; Fumiya Mitsui; Jean-Marie Citerne; Hugo Dutilleul; Augustin Guibaud; Grunde Jomaas; Guillaume Legros; Nozomu Hashimoto; Osamu Fujita | https://doi.org/10.1007/s10694-019-00860-6 | Cylindrical | 0.0005 m core x 0.0011 m outer | 0.0003 | 0.0011 | NiCr core; LDPE outer | 929 | 0.23 | 1550 | 660 | 1.5973e-07 | 1439950 | 8000 | 13.8 | 384 | 3072000 | 0.182 | N2 | 0.028728 | 1014.8496 | 0.025973 | 1.1949 | 2.1418e-05 | 1.5e-05 | 7.3333 | 5.1359 | 0.70035 | 2007.336 | 101325 | -0.1 | Cylindrical | 190 mm inner diameter | 0.01 | Parabolic Aircraft | Wire | 47.6 | 5 | Yes
Nagachi, Masashi, Fumiya Mitsui, Jean-Marie Citerne, Hugo Dutilleul, Augustin Guibaud, Grunde Jomaas, Guillaume Legros, Nozomu Hashimoto, and Osamu Fujita. "Effect of Ignition Condition on the Extinction Limit for Opposed Flame Spread Over Electrical Wires in 0." Fire Technology 56 (2020): 149-168. | Masashi Nagachi; Fumiya Mitsui; Jean-Marie Citerne; Hugo Dutilleul; Augustin Guibaud; Grunde Jomaas; Guillaume Legros; Nozomu Hashimoto; Osamu Fujita | https://doi.org/10.1007/s10694-019-00860-6 | Cylindrical | 0.0005 m core x 0.0011 m outer | 0.0003 | 0.0011 | NiCr core; LDPE outer | 929 | 0.23 | 1550 | 660 | 1.5973e-07 | 1439950 | 8000 | 13.8 | 384 | 3072000 | 0.172 | N2 | 0.028688 | 1016.1601 | 0.025969 | 1.1933 | 2.1417e-05 | 1.6e-05 | 6.875 | 5.1362 | 0.74708 | 2008.6827 | 101325 | -0.1 | Rectangular | 140 mm × 150 mm × 380 mm | 0.01 | Parabolic Aircraft | Wire | 47.6 | 5 | No
Nagachi, Masashi, Fumiya Mitsui, Jean-Marie Citerne, Hugo Dutilleul, Augustin Guibaud, Grunde Jomaas, Guillaume Legros, Nozomu Hashimoto, and Osamu Fujita. "Effect of Ignition Condition on the Extinction Limit for Opposed Flame Spread Over Electrical Wires in 0." Fire Technology 56 (2020): 149-168. | Masashi Nagachi; Fumiya Mitsui; Jean-Marie Citerne; Hugo Dutilleul; Augustin Guibaud; Grunde Jomaas; Guillaume Legros; Nozomu Hashimoto; Osamu Fujita | https://doi.org/10.1007/s10694-019-00860-6 | Cylindrical | 0.0005 m core x 0.0011 m outer | 0.0003 | 0.0011 | NiCr core; LDPE outer | 929 | 0.23 | 1550 | 660 | 1.5973e-07 | 1439950 | 8000 | 13.8 | 384 | 3072000 | 0.18 | N2 | 0.02872 | 1015.1114 | 0.025972 | 1.1946 | 2.1417e-05 | 1.5e-05 | 7.3333 | 5.136 | 0.70036 | 2007.6127 | 101325 | -0.1 | Rectangular | 140 mm × 150 mm × 380 mm | 0.01 | Parabolic Aircraft | Wire | 47.6 | 6 | Yes
Nagachi, Masashi, Fumiya Mitsui, Jean-Marie Citerne, Hugo Dutilleul, Augustin Guibaud, Grunde Jomaas, Guillaume Legros, Nozomu Hashimoto, and Osamu Fujita. "Effect of Ignition Condition on the Extinction Limit for Opposed Flame Spread Over Electrical Wires in 0." Fire Technology 56 (2020): 149-168. | Masashi Nagachi; Fumiya Mitsui; Jean-Marie Citerne; Hugo Dutilleul; Augustin Guibaud; Grunde Jomaas; Guillaume Legros; Nozomu Hashimoto; Osamu Fujita | https://doi.org/10.1007/s10694-019-00860-6 | Cylindrical | 0.0005 m core x 0.0011 m outer | 0.0003 | 0.0011 | NiCr core; LDPE outer | 929 | 0.23 | 1550 | 660 | 1.5973e-07 | 1439950 | 8000 | 13.8 | 384 | 3072000 | 0.17 | N2 | 0.02868 | 1016.4226 | 0.025968 | 1.1929 | 2.1416e-05 | 1.6e-05 | 6.875 | 5.1363 | 0.74709 | 2008.9608 | 101325 | -0.1 | Cylindrical | 190 mm inner diameter | 0.01 | Parabolic Aircraft | Wire | 47.6 | 6 | No
Nagachi, Masashi, Fumiya Mitsui, Jean-Marie Citerne, Hugo Dutilleul, Augustin Guibaud, Grunde Jomaas, Guillaume Legros, Nozomu Hashimoto, and Osamu Fujita. "Effect of Ignition Condition on the Extinction Limit for Opposed Flame Spread Over Electrical Wires in 0." Fire Technology 56 (2020): 149-168. | Masashi Nagachi; Fumiya Mitsui; Jean-Marie Citerne; Hugo Dutilleul; Augustin Guibaud; Grunde Jomaas; Guillaume Legros; Nozomu Hashimoto; Osamu Fujita | https://doi.org/10.1007/s10694-019-00860-6 | Cylindrical | 0.0005 m core x 0.0011 m outer | 0.0003 | 0.0011 | NiCr core; LDPE outer | 929 | 0.23 | 1550 | 660 | 1.5973e-07 | 1439950 | 8000 | 13.8 | 384 | 3072000 | 0.16 | N2 | 0.02864 | 1017.7374 | 0.025964 | 1.1913 | 2.1415e-05 | 1.6e-05 | 6.875 | 5.1365 | 0.74713 | 2010.311 | 101325 | -0.1 | Cylindrical | 190 mm inner diameter | 0.01 | Parabolic Aircraft | Wire | 47.6 | 6 | No
Nagachi, Masashi, Fumiya Mitsui, Jean-Marie Citerne, Hugo Dutilleul, Augustin Guibaud, Grunde Jomaas, Guillaume Legros, Nozomu Hashimoto, and Osamu Fujita. "Effect of Ignition Condition on the Extinction Limit for Opposed Flame Spread Over Electrical Wires in 0." Fire Technology 56 (2020): 149-168. | Masashi Nagachi; Fumiya Mitsui; Jean-Marie Citerne; Hugo Dutilleul; Augustin Guibaud; Grunde Jomaas; Guillaume Legros; Nozomu Hashimoto; Osamu Fujita | https://doi.org/10.1007/s10694-019-00860-6 | Cylindrical | 0.0005 m core x 0.0011 m outer | 0.0003 | 0.0011 | NiCr core; LDPE outer | 929 | 0.23 | 1550 | 660 | 1.5973e-07 | 1439950 | 8000 | 13.8 | 384 | 3072000 | 0.172 | N2 | 0.028688 | 1016.1601 | 0.025969 | 1.1933 | 2.1417e-05 | 1.6e-05 | 6.875 | 5.1362 | 0.74708 | 2008.6827 | 101325 | -0.1 | Cylindrical | 190 mm inner diameter | 0.01 | Parabolic Aircraft | Wire | 47.6 | 8 | Yes
Nagachi, Masashi, Fumiya Mitsui, Jean-Marie Citerne, Hugo Dutilleul, Augustin Guibaud, Grunde Jomaas, Guillaume Legros, Nozomu Hashimoto, and Osamu Fujita. "Effect of Ignition Condition on the Extinction Limit for Opposed Flame Spread Over Electrical Wires in 0." Fire Technology 56 (2020): 149-168. | Masashi Nagachi; Fumiya Mitsui; Jean-Marie Citerne; Hugo Dutilleul; Augustin Guibaud; Grunde Jomaas; Guillaume Legros; Nozomu Hashimoto; Osamu Fujita | https://doi.org/10.1007/s10694-019-00860-6 | Cylindrical | 0.0005 m core x 0.0011 m outer | 0.0003 | 0.0011 | NiCr core; LDPE outer | 929 | 0.23 | 1550 | 660 | 1.5973e-07 | 1439950 | 8000 | 13.8 | 384 | 3072000 | 0.169 | N2 | 0.028676 | 1016.5539 | 0.025968 | 1.1928 | 2.1417e-05 | 1.6e-05 | 6.875 | 5.1362 | 0.74708 | 2009.0798 | 101325 | -0.1 | Rectangular | 140 mm × 150 mm × 380 mm | 0.01 | Parabolic Aircraft | Wire | 47.6 | 8 | Yes
Nagachi, Masashi, Fumiya Mitsui, Jean-Marie Citerne, Hugo Dutilleul, Augustin Guibaud, Grunde Jomaas, Guillaume Legros, Nozomu Hashimoto, and Osamu Fujita. "Effect of Ignition Condition on the Extinction Limit for Opposed Flame Spread Over Electrical Wires in 0." Fire Technology 56 (2020): 149-168. | Masashi Nagachi; Fumiya Mitsui; Jean-Marie Citerne; Hugo Dutilleul; Augustin Guibaud; Grunde Jomaas; Guillaume Legros; Nozomu Hashimoto; Osamu Fujita | https://doi.org/10.1007/s10694-019-00860-6 | Cylindrical | 0.0005 m core x 0.0011 m outer | 0.0003 | 0.0011 | NiCr core; LDPE outer | 929 | 0.23 | 1550 | 660 | 1.5973e-07 | 1439950 | 8000 | 13.8 | 384 | 3072000 | 0.165 | N2 | 0.02866 | 1017.0796 | 0.025966 | 1.1921 | 2.1416e-05 | 1.6e-05 | 6.875 | 5.1364 | 0.74711 | 2009.6356 | 101325 | -0.1 | Cylindrical | 190 mm inner diameter | 0.01 | Parabolic Aircraft | Wire | 47.6 | 8 | Yes
Nagachi, Masashi, Fumiya Mitsui, Jean-Marie Citerne, Hugo Dutilleul, Augustin Guibaud, Grunde Jomaas, Guillaume Legros, Nozomu Hashimoto, and Osamu Fujita. "Effect of Ignition Condition on the Extinction Limit for Opposed Flame Spread Over Electrical Wires in 0." Fire Technology 56 (2020): 149-168. | Masashi Nagachi; Fumiya Mitsui; Jean-Marie Citerne; Hugo Dutilleul; Augustin Guibaud; Grunde Jomaas; Guillaume Legros; Nozomu Hashimoto; Osamu Fujita | https://doi.org/10.1007/s10694-019-00860-6 | Cylindrical | 0.0005 m core x 0.0011 m outer | 0.0003 | 0.0011 | NiCr core; LDPE outer | 929 | 0.23 | 1550 | 660 | 1.5973e-07 | 1439950 | 8000 | 13.8 | 384 | 3072000 | 0.161 | N2 | 0.028644 | 1017.6058 | 0.025964 | 1.1914 | 2.1415e-05 | 1.6e-05 | 6.875 | 5.1366 | 0.74714 | 2010.191 | 101325 | -0.1 | Rectangular | 140 mm × 150 mm × 380 mm | 0.01 | Parabolic Aircraft | Wire | 47.6 | 8 | Yes
Nagachi, Masashi, Fumiya Mitsui, Jean-Marie Citerne, Hugo Dutilleul, Augustin Guibaud, Grunde Jomaas, Guillaume Legros, Nozomu Hashimoto, and Osamu Fujita. "Effect of Ignition Condition on the Extinction Limit for Opposed Flame Spread Over Electrical Wires in 0." Fire Technology 56 (2020): 149-168. | Masashi Nagachi; Fumiya Mitsui; Jean-Marie Citerne; Hugo Dutilleul; Augustin Guibaud; Grunde Jomaas; Guillaume Legros; Nozomu Hashimoto; Osamu Fujita | https://doi.org/10.1007/s10694-019-00860-6 | Cylindrical | 0.0005 m core x 0.0011 m outer | 0.0003 | 0.0011 | NiCr core; LDPE outer | 929 | 0.23 | 1550 | 660 | 1.5973e-07 | 1439950 | 8000 | 13.8 | 384 | 3072000 | 0.151 | N2 | 0.028604 | 1018.9239 | 0.02596 | 1.1898 | 2.1414e-05 | 1.6e-05 | 6.875 | 5.1368 | 0.74718 | 2011.5438 | 101325 | -0.1 | Rectangular | 140 mm × 150 mm × 380 mm | 0.01 | Parabolic Aircraft | Wire | 47.6 | 8 | No
Nagachi, Masashi, Fumiya Mitsui, Jean-Marie Citerne, Hugo Dutilleul, Augustin Guibaud, Grunde Jomaas, Guillaume Legros, Nozomu Hashimoto, and Osamu Fujita. "Effect of Ignition Condition on the Extinction Limit for Opposed Flame Spread Over Electrical Wires in 0." Fire Technology 56 (2020): 149-168. | Masashi Nagachi; Fumiya Mitsui; Jean-Marie Citerne; Hugo Dutilleul; Augustin Guibaud; Grunde Jomaas; Guillaume Legros; Nozomu Hashimoto; Osamu Fujita | https://doi.org/10.1007/s10694-019-00860-6 | Cylindrical | 0.0005 m core x 0.0011 m outer | 0.0003 | 0.0011 | NiCr core; LDPE outer | 929 | 0.23 | 1550 | 660 | 1.5973e-07 | 1439950 | 8000 | 13.8 | 384 | 3072000 | 0.151 | N2 | 0.028604 | 1018.9239 | 0.02596 | 1.1898 | 2.1414e-05 | 1.6e-05 | 6.875 | 5.1368 | 0.74718 | 2011.5438 | 101325 | -0.1 | Cylindrical | 190 mm inner diameter | 0.01 | Parabolic Aircraft | Wire | 47.6 | 8 | No
Nagachi, Masashi, Fumiya Mitsui, Jean-Marie Citerne, Hugo Dutilleul, Augustin Guibaud, Grunde Jomaas, Guillaume Legros, Nozomu Hashimoto, and Osamu Fujita. "Effect of Ignition Condition on the Extinction Limit for Opposed Flame Spread Over Electrical Wires in 0." Fire Technology 56 (2020): 149-168. | Masashi Nagachi; Fumiya Mitsui; Jean-Marie Citerne; Hugo Dutilleul; Augustin Guibaud; Grunde Jomaas; Guillaume Legros; Nozomu Hashimoto; Osamu Fujita | https://doi.org/10.1007/s10694-019-00860-6 | Cylindrical | 0.0005 m core x 0.0011 m outer | 0.0003 | 0.0011 | NiCr core; LDPE outer | 929 | 0.23 | 1550 | 660 | 1.5973e-07 | 1439950 | 8000 | 13.8 | 384 | 3072000 | 0.17 | N2 | 0.02868 | 1016.4226 | 0.025968 | 1.1929 | 2.1416e-05 | 1.6e-05 | 6.875 | 5.1363 | 0.74709 | 2008.9608 | 101325 | -0.1 | Rectangular | 140 mm × 150 mm × 380 mm | 0.01 | Parabolic Aircraft | Wire | 47.6 | 12 | Yes
Nagachi, Masashi, Fumiya Mitsui, Jean-Marie Citerne, Hugo Dutilleul, Augustin Guibaud, Grunde Jomaas, Guillaume Legros, Nozomu Hashimoto, and Osamu Fujita. "Effect of Ignition Condition on the Extinction Limit for Opposed Flame Spread Over Electrical Wires in 0." Fire Technology 56 (2020): 149-168. | Masashi Nagachi; Fumiya Mitsui; Jean-Marie Citerne; Hugo Dutilleul; Augustin Guibaud; Grunde Jomaas; Guillaume Legros; Nozomu Hashimoto; Osamu Fujita | https://doi.org/10.1007/s10694-019-00860-6 | Cylindrical | 0.0005 m core x 0.0011 m outer | 0.0003 | 0.0011 | NiCr core; LDPE outer | 929 | 0.23 | 1550 | 660 | 1.5973e-07 | 1439950 | 8000 | 13.8 | 384 | 3072000 | 0.16 | N2 | 0.02864 | 1017.7374 | 0.025964 | 1.1913 | 2.1415e-05 | 1.6e-05 | 6.875 | 5.1365 | 0.74713 | 2010.311 | 101325 | -0.1 | Rectangular | 140 mm × 150 mm × 380 mm | 0.01 | Parabolic Aircraft | Wire | 47.6 | 12 | Yes
Nagachi, Masashi, Fumiya Mitsui, Jean-Marie Citerne, Hugo Dutilleul, Augustin Guibaud, Grunde Jomaas, Guillaume Legros, Nozomu Hashimoto, and Osamu Fujita. "Effect of Ignition Condition on the Extinction Limit for Opposed Flame Spread Over Electrical Wires in 0." Fire Technology 56 (2020): 149-168. | Masashi Nagachi; Fumiya Mitsui; Jean-Marie Citerne; Hugo Dutilleul; Augustin Guibaud; Grunde Jomaas; Guillaume Legros; Nozomu Hashimoto; Osamu Fujita | https://doi.org/10.1007/s10694-019-00860-6 | Cylindrical | 0.0005 m core x 0.0011 m outer | 0.0003 | 0.0011 | NiCr core; LDPE outer | 929 | 0.23 | 1550 | 660 | 1.5973e-07 | 1439950 | 8000 | 13.8 | 384 | 3072000 | 0.15 | N2 | 0.0286 | 1019.0559 | 0.02596 | 1.1896 | 2.1414e-05 | 1.6e-05 | 6.875 | 5.1368 | 0.74717 | 2011.6641 | 101325 | -0.1 | Cylindrical | 190 mm inner diameter | 0.01 | Parabolic Aircraft | Wire | 47.6 | 12 | No
Nagachi, Masashi, Fumiya Mitsui, Jean-Marie Citerne, Hugo Dutilleul, Augustin Guibaud, Grunde Jomaas, Guillaume Legros, Nozomu Hashimoto, and Osamu Fujita. "Effect of Ignition Condition on the Extinction Limit for Opposed Flame Spread Over Electrical Wires in 0." Fire Technology 56 (2020): 149-168. | Masashi Nagachi; Fumiya Mitsui; Jean-Marie Citerne; Hugo Dutilleul; Augustin Guibaud; Grunde Jomaas; Guillaume Legros; Nozomu Hashimoto; Osamu Fujita | https://doi.org/10.1007/s10694-019-00860-6 | Cylindrical | 0.0005 m core x 0.0011 m outer | 0.0003 | 0.0011 | NiCr core; LDPE outer | 929 | 0.23 | 1550 | 660 | 1.5973e-07 | 1439950 | 8000 | 13.8 | 384 | 3072000 | 0.158 | N2 | 0.028632 | 1018.0008 | 0.025963 | 1.1909 | 2.1415e-05 | 1.6e-05 | 6.875 | 5.1366 | 0.74714 | 2010.589 | 101325 | -0.1 | Cylindrical | 190 mm inner diameter | 0.01 | Parabolic Aircraft | Wire | 47.6 | 15 | Yes
Nagachi, Masashi, Fumiya Mitsui, Jean-Marie Citerne, Hugo Dutilleul, Augustin Guibaud, Grunde Jomaas, Guillaume Legros, Nozomu Hashimoto, and Osamu Fujita. "Effect of Ignition Condition on the Extinction Limit for Opposed Flame Spread Over Electrical Wires in 0." Fire Technology 56 (2020): 149-168. | Masashi Nagachi; Fumiya Mitsui; Jean-Marie Citerne; Hugo Dutilleul; Augustin Guibaud; Grunde Jomaas; Guillaume Legros; Nozomu Hashimoto; Osamu Fujita | https://doi.org/10.1007/s10694-019-00860-6 | Cylindrical | 0.0005 m core x 0.0011 m outer | 0.0003 | 0.0011 | NiCr core; LDPE outer | 929 | 0.23 | 1550 | 660 | 1.5973e-07 | 1439950 | 8000 | 13.8 | 384 | 3072000 | 0.15 | N2 | 0.0286 | 1019.0559 | 0.02596 | 1.1896 | 2.1414e-05 | 1.6e-05 | 6.875 | 5.1368 | 0.74717 | 2011.6641 | 101325 | -0.1 | Rectangular | 140 mm × 150 mm × 380 mm | 0.01 | Parabolic Aircraft | Wire | 47.6 | 15 | No
Nagachi, Masashi, Fumiya Mitsui, Jean-Marie Citerne, Hugo Dutilleul, Augustin Guibaud, Grunde Jomaas, Guillaume Legros, Nozomu Hashimoto, and Osamu Fujita. "Effect of Ignition Condition on the Extinction Limit for Opposed Flame Spread Over Electrical Wires in 0." Fire Technology 56 (2020): 149-168. | Masashi Nagachi; Fumiya Mitsui; Jean-Marie Citerne; Hugo Dutilleul; Augustin Guibaud; Grunde Jomaas; Guillaume Legros; Nozomu Hashimoto; Osamu Fujita | https://doi.org/10.1007/s10694-019-00860-6 | Cylindrical | 0.0005 m core x 0.0011 m outer | 0.0003 | 0.0011 | NiCr core; LDPE outer | 929 | 0.23 | 1550 | 660 | 1.5973e-07 | 1439950 | 8000 | 13.8 | 384 | 3072000 | 0.18 | N2 | 0.02872 | 1015.1114 | 0.025972 | 1.1946 | 2.1417e-05 | 1.5e-05 | 7.3333 | 5.136 | 0.70036 | 2007.6127 | 101325 | -0.1 | Cylindrical | 190 mm inner diameter | 0.01 | Parabolic Aircraft | Wire | 34 | 8 | Yes
Nagachi, Masashi, Fumiya Mitsui, Jean-Marie Citerne, Hugo Dutilleul, Augustin Guibaud, Grunde Jomaas, Guillaume Legros, Nozomu Hashimoto, and Osamu Fujita. "Effect of Ignition Condition on the Extinction Limit for Opposed Flame Spread Over Electrical Wires in 0." Fire Technology 56 (2020): 149-168. | Masashi Nagachi; Fumiya Mitsui; Jean-Marie Citerne; Hugo Dutilleul; Augustin Guibaud; Grunde Jomaas; Guillaume Legros; Nozomu Hashimoto; Osamu Fujita | https://doi.org/10.1007/s10694-019-00860-6 | Cylindrical | 0.0005 m core x 0.0011 m outer | 0.0003 | 0.0011 | NiCr core; LDPE outer | 929 | 0.23 | 1550 | 660 | 1.5973e-07 | 1439950 | 8000 | 13.8 | 384 | 3072000 | 0.18 | N2 | 0.02872 | 1015.1114 | 0.025972 | 1.1946 | 2.1417e-05 | 1.5e-05 | 7.3333 | 5.136 | 0.70036 | 2007.6127 | 101325 | -0.1 | Rectangular | 140 mm × 150 mm × 380 mm | 0.01 | Parabolic Aircraft | Wire | 34 | 8 | Yes
Nagachi, Masashi, Fumiya Mitsui, Jean-Marie Citerne, Hugo Dutilleul, Augustin Guibaud, Grunde Jomaas, Guillaume Legros, Nozomu Hashimoto, and Osamu Fujita. "Effect of Ignition Condition on the Extinction Limit for Opposed Flame Spread Over Electrical Wires in 0." Fire Technology 56 (2020): 149-168. | Masashi Nagachi; Fumiya Mitsui; Jean-Marie Citerne; Hugo Dutilleul; Augustin Guibaud; Grunde Jomaas; Guillaume Legros; Nozomu Hashimoto; Osamu Fujita | https://doi.org/10.1007/s10694-019-00860-6 | Cylindrical | 0.0005 m core x 0.0011 m outer | 0.0003 | 0.0011 | NiCr core; LDPE outer | 929 | 0.23 | 1550 | 660 | 1.5973e-07 | 1439950 | 8000 | 13.8 | 384 | 3072000 | 0.172 | N2 | 0.028688 | 1016.1601 | 0.025969 | 1.1933 | 2.1417e-05 | 1.6e-05 | 6.875 | 5.1362 | 0.74708 | 2008.6827 | 101325 | -0.1 | Cylindrical | 190 mm inner diameter | 0.01 | Parabolic Aircraft | Wire | 34 | 8 | No
Nagachi, Masashi, Fumiya Mitsui, Jean-Marie Citerne, Hugo Dutilleul, Augustin Guibaud, Grunde Jomaas, Guillaume Legros, Nozomu Hashimoto, and Osamu Fujita. "Effect of Ignition Condition on the Extinction Limit for Opposed Flame Spread Over Electrical Wires in 0." Fire Technology 56 (2020): 149-168. | Masashi Nagachi; Fumiya Mitsui; Jean-Marie Citerne; Hugo Dutilleul; Augustin Guibaud; Grunde Jomaas; Guillaume Legros; Nozomu Hashimoto; Osamu Fujita | https://doi.org/10.1007/s10694-019-00860-6 | Cylindrical | 0.0005 m core x 0.0011 m outer | 0.0003 | 0.0011 | NiCr core; LDPE outer | 929 | 0.23 | 1550 | 660 | 1.5973e-07 | 1439950 | 8000 | 13.8 | 384 | 3072000 | 0.172 | N2 | 0.028688 | 1016.1601 | 0.025969 | 1.1933 | 2.1417e-05 | 1.6e-05 | 6.875 | 5.1362 | 0.74708 | 2008.6827 | 101325 | -0.1 | Rectangular | 140 mm × 150 mm × 380 mm | 0.01 | Parabolic Aircraft | Wire | 34 | 8 | No
Nagachi, Masashi, Fumiya Mitsui, Jean-Marie Citerne, Hugo Dutilleul, Augustin Guibaud, Grunde Jomaas, Guillaume Legros, Nozomu Hashimoto, and Osamu Fujita. "Effect of Ignition Condition on the Extinction Limit for Opposed Flame Spread Over Electrical Wires in 0." Fire Technology 56 (2020): 149-168. | Masashi Nagachi; Fumiya Mitsui; Jean-Marie Citerne; Hugo Dutilleul; Augustin Guibaud; Grunde Jomaas; Guillaume Legros; Nozomu Hashimoto; Osamu Fujita | https://doi.org/10.1007/s10694-019-00860-6 | Cylindrical | 0.0005 m core x 0.0011 m outer | 0.0003 | 0.0011 | NiCr core; LDPE outer | 929 | 0.23 | 1550 | 660 | 1.5973e-07 | 1439950 | 8000 | 13.8 | 384 | 3072000 | 0.16 | N2 | 0.02864 | 1017.7374 | 0.025964 | 1.1913 | 2.1415e-05 | 1.6e-05 | 6.875 | 5.1365 | 0.74713 | 2010.311 | 101325 | -0.1 | Cylindrical | 190 mm inner diameter | 0.01 | Parabolic Aircraft | Wire | 34 | 8 | No
Nagachi, Masashi, Fumiya Mitsui, Jean-Marie Citerne, Hugo Dutilleul, Augustin Guibaud, Grunde Jomaas, Guillaume Legros, Nozomu Hashimoto, and Osamu Fujita. "Effect of Ignition Condition on the Extinction Limit for Opposed Flame Spread Over Electrical Wires in 0." Fire Technology 56 (2020): 149-168. | Masashi Nagachi; Fumiya Mitsui; Jean-Marie Citerne; Hugo Dutilleul; Augustin Guibaud; Grunde Jomaas; Guillaume Legros; Nozomu Hashimoto; Osamu Fujita | https://doi.org/10.1007/s10694-019-00860-6 | Cylindrical | 0.0005 m core x 0.0011 m outer | 0.0003 | 0.0011 | NiCr core; LDPE outer | 929 | 0.23 | 1550 | 660 | 1.5973e-07 | 1439950 | 8000 | 13.8 | 384 | 3072000 | 0.16 | N2 | 0.02864 | 1017.7374 | 0.025964 | 1.1913 | 2.1415e-05 | 1.6e-05 | 6.875 | 5.1365 | 0.74713 | 2010.311 | 101325 | -0.1 | Rectangular | 140 mm × 150 mm × 380 mm | 0.01 | Parabolic Aircraft | Wire | 34 | 8 | No
Nagachi, Masashi, Fumiya Mitsui, Jean-Marie Citerne, Hugo Dutilleul, Augustin Guibaud, Grunde Jomaas, Guillaume Legros, Nozomu Hashimoto, and Osamu Fujita. "Effect of Ignition Condition on the Extinction Limit for Opposed Flame Spread Over Electrical Wires in 0." Fire Technology 56 (2020): 149-168. | Masashi Nagachi; Fumiya Mitsui; Jean-Marie Citerne; Hugo Dutilleul; Augustin Guibaud; Grunde Jomaas; Guillaume Legros; Nozomu Hashimoto; Osamu Fujita | https://doi.org/10.1007/s10694-019-00860-6 | Cylindrical | 0.0005 m core x 0.0011 m outer | 0.0003 | 0.0011 | NiCr core; LDPE outer | 929 | 0.23 | 1550 | 660 | 1.5973e-07 | 1439950 | 8000 | 13.8 | 384 | 3072000 | 0.171 | N2 | 0.028684 | 1016.2913 | 0.025968 | 1.1931 | 2.1416e-05 | 1.6e-05 | 6.875 | 5.1363 | 0.7471 | 2008.8411 | 101325 | -0.1 | Cylindrical | 190 mm inner diameter | 0.01 | Parabolic Aircraft | Wire | 47.6 | 8 | Yes
Nagachi, Masashi, Fumiya Mitsui, Jean-Marie Citerne, Hugo Dutilleul, Augustin Guibaud, Grunde Jomaas, Guillaume Legros, Nozomu Hashimoto, and Osamu Fujita. "Effect of Ignition Condition on the Extinction Limit for Opposed Flame Spread Over Electrical Wires in 0." Fire Technology 56 (2020): 149-168. | Masashi Nagachi; Fumiya Mitsui; Jean-Marie Citerne; Hugo Dutilleul; Augustin Guibaud; Grunde Jomaas; Guillaume Legros; Nozomu Hashimoto; Osamu Fujita | https://doi.org/10.1007/s10694-019-00860-6 | Cylindrical | 0.0005 m core x 0.0011 m outer | 0.0003 | 0.0011 | NiCr core; LDPE outer | 929 | 0.23 | 1550 | 660 | 1.5973e-07 | 1439950 | 8000 | 13.8 | 384 | 3072000 | 0.168 | N2 | 0.028672 | 1016.6853 | 0.025967 | 1.1926 | 2.1416e-05 | 1.6e-05 | 6.875 | 5.1363 | 0.74711 | 2009.2382 | 101325 | -0.1 | Rectangular | 140 mm × 150 mm × 380 mm | 0.01 | Parabolic Aircraft | Wire | 47.6 | 8 | Yes
Nagachi, Masashi, Fumiya Mitsui, Jean-Marie Citerne, Hugo Dutilleul, Augustin Guibaud, Grunde Jomaas, Guillaume Legros, Nozomu Hashimoto, and Osamu Fujita. "Effect of Ignition Condition on the Extinction Limit for Opposed Flame Spread Over Electrical Wires in 0." Fire Technology 56 (2020): 149-168. | Masashi Nagachi; Fumiya Mitsui; Jean-Marie Citerne; Hugo Dutilleul; Augustin Guibaud; Grunde Jomaas; Guillaume Legros; Nozomu Hashimoto; Osamu Fujita | https://doi.org/10.1007/s10694-019-00860-6 | Cylindrical | 0.0005 m core x 0.0011 m outer | 0.0003 | 0.0011 | NiCr core; LDPE outer | 929 | 0.23 | 1550 | 660 | 1.5973e-07 | 1439950 | 8000 | 13.8 | 384 | 3072000 | 0.161 | N2 | 0.028644 | 1017.6058 | 0.025964 | 1.1914 | 2.1415e-05 | 1.6e-05 | 6.875 | 5.1366 | 0.74714 | 2010.191 | 101325 | -0.1 | Cylindrical | 190 mm inner diameter | 0.01 | Parabolic Aircraft | Wire | 47.6 | 8 | Yes
Nagachi, Masashi, Fumiya Mitsui, Jean-Marie Citerne, Hugo Dutilleul, Augustin Guibaud, Grunde Jomaas, Guillaume Legros, Nozomu Hashimoto, and Osamu Fujita. "Effect of Ignition Condition on the Extinction Limit for Opposed Flame Spread Over Electrical Wires in 0." Fire Technology 56 (2020): 149-168. | Masashi Nagachi; Fumiya Mitsui; Jean-Marie Citerne; Hugo Dutilleul; Augustin Guibaud; Grunde Jomaas; Guillaume Legros; Nozomu Hashimoto; Osamu Fujita | https://doi.org/10.1007/s10694-019-00860-6 | Cylindrical | 0.0005 m core x 0.0011 m outer | 0.0003 | 0.0011 | NiCr core; LDPE outer | 929 | 0.23 | 1550 | 660 | 1.5973e-07 | 1439950 | 8000 | 13.8 | 384 | 3072000 | 0.159 | N2 | 0.028636 | 1017.8691 | 0.025964 | 1.1911 | 2.1415e-05 | 1.6e-05 | 6.875 | 5.1365 | 0.74712 | 2010.4311 | 101325 | -0.1 | Rectangular | 140 mm × 150 mm × 380 mm | 0.01 | Parabolic Aircraft | Wire | 47.6 | 8 | Yes
Nagachi, Masashi, Fumiya Mitsui, Jean-Marie Citerne, Hugo Dutilleul, Augustin Guibaud, Grunde Jomaas, Guillaume Legros, Nozomu Hashimoto, and Osamu Fujita. "Effect of Ignition Condition on the Extinction Limit for Opposed Flame Spread Over Electrical Wires in 0." Fire Technology 56 (2020): 149-168. | Masashi Nagachi; Fumiya Mitsui; Jean-Marie Citerne; Hugo Dutilleul; Augustin Guibaud; Grunde Jomaas; Guillaume Legros; Nozomu Hashimoto; Osamu Fujita | https://doi.org/10.1007/s10694-019-00860-6 | Cylindrical | 0.0005 m core x 0.0011 m outer | 0.0003 | 0.0011 | NiCr core; LDPE outer | 929 | 0.23 | 1550 | 660 | 1.5973e-07 | 1439950 | 8000 | 13.8 | 384 | 3072000 | 0.15 | N2 | 0.0286 | 1019.0559 | 0.02596 | 1.1896 | 2.1414e-05 | 1.6e-05 | 6.875 | 5.1368 | 0.74717 | 2011.6641 | 101325 | -0.1 | Cylindrical | 190 mm inner diameter | 0.01 | Parabolic Aircraft | Wire | 47.6 | 8 | No
Nagachi, Masashi, Fumiya Mitsui, Jean-Marie Citerne, Hugo Dutilleul, Augustin Guibaud, Grunde Jomaas, Guillaume Legros, Nozomu Hashimoto, and Osamu Fujita. "Effect of Ignition Condition on the Extinction Limit for Opposed Flame Spread Over Electrical Wires in 0." Fire Technology 56 (2020): 149-168. | Masashi Nagachi; Fumiya Mitsui; Jean-Marie Citerne; Hugo Dutilleul; Augustin Guibaud; Grunde Jomaas; Guillaume Legros; Nozomu Hashimoto; Osamu Fujita | https://doi.org/10.1007/s10694-019-00860-6 | Cylindrical | 0.0005 m core x 0.0011 m outer | 0.0003 | 0.0011 | NiCr core; LDPE outer | 929 | 0.23 | 1550 | 660 | 1.5973e-07 | 1439950 | 8000 | 13.8 | 384 | 3072000 | 0.15 | N2 | 0.0286 | 1019.0559 | 0.02596 | 1.1896 | 2.1414e-05 | 1.6e-05 | 6.875 | 5.1368 | 0.74717 | 2011.6641 | 101325 | -0.1 | Rectangular | 140 mm × 150 mm × 380 mm | 0.01 | Parabolic Aircraft | Wire | 47.6 | 8 | No
Nagachi, Masashi, Fumiya Mitsui, Jean-Marie Citerne, Hugo Dutilleul, Augustin Guibaud, Grunde Jomaas, Guillaume Legros, Nozomu Hashimoto, and Osamu Fujita. "Effect of Ignition Condition on the Extinction Limit for Opposed Flame Spread Over Electrical Wires in 0." Fire Technology 56 (2020): 149-168. | Masashi Nagachi; Fumiya Mitsui; Jean-Marie Citerne; Hugo Dutilleul; Augustin Guibaud; Grunde Jomaas; Guillaume Legros; Nozomu Hashimoto; Osamu Fujita | https://doi.org/10.1007/s10694-019-00860-6 | Cylindrical | 0.0005 m core x 0.0011 m outer | 0.0003 | 0.0011 | NiCr core; LDPE outer | 929 | 0.23 | 1550 | 660 | 1.5973e-07 | 1439950 | 8000 | 13.8 | 384 | 3072000 | 0.17 | N2 | 0.02868 | 1016.4226 | 0.025968 | 1.1929 | 2.1416e-05 | 1.6e-05 | 6.875 | 5.1363 | 0.74709 | 2008.9608 | 101325 | -0.1 | Cylindrical | 190 mm inner diameter | 0.01 | Parabolic Aircraft | Wire | 63.4 | 8 | Yes
Nagachi, Masashi, Fumiya Mitsui, Jean-Marie Citerne, Hugo Dutilleul, Augustin Guibaud, Grunde Jomaas, Guillaume Legros, Nozomu Hashimoto, and Osamu Fujita. "Effect of Ignition Condition on the Extinction Limit for Opposed Flame Spread Over Electrical Wires in 0." Fire Technology 56 (2020): 149-168. | Masashi Nagachi; Fumiya Mitsui; Jean-Marie Citerne; Hugo Dutilleul; Augustin Guibaud; Grunde Jomaas; Guillaume Legros; Nozomu Hashimoto; Osamu Fujita | https://doi.org/10.1007/s10694-019-00860-6 | Cylindrical | 0.0005 m core x 0.0011 m outer | 0.0003 | 0.0011 | NiCr core; LDPE outer | 929 | 0.23 | 1550 | 660 | 1.5973e-07 | 1439950 | 8000 | 13.8 | 384 | 3072000 | 0.15 | N2 | 0.0286 | 1019.0559 | 0.02596 | 1.1896 | 2.1414e-05 | 1.6e-05 | 6.875 | 5.1368 | 0.74717 | 2011.6641 | 101325 | -0.1 | Rectangular | 140 mm × 150 mm × 380 mm | 0.01 | Parabolic Aircraft | Wire | 63.4 | 8 | Yes
Nagachi, Masashi, Fumiya Mitsui, Jean-Marie Citerne, Hugo Dutilleul, Augustin Guibaud, Grunde Jomaas, Guillaume Legros, Nozomu Hashimoto, and Osamu Fujita. "Effect of Ignition Condition on the Extinction Limit for Opposed Flame Spread Over Electrical Wires in 0." Fire Technology 56 (2020): 149-168. | Masashi Nagachi; Fumiya Mitsui; Jean-Marie Citerne; Hugo Dutilleul; Augustin Guibaud; Grunde Jomaas; Guillaume Legros; Nozomu Hashimoto; Osamu Fujita | https://doi.org/10.1007/s10694-019-00860-6 | Cylindrical | 0.0005 m core x 0.0011 m outer | 0.0003 | 0.0011 | NiCr core; LDPE outer | 929 | 0.23 | 1550 | 660 | 1.5973e-07 | 1439950 | 8000 | 13.8 | 384 | 3072000 | 0.15 | N2 | 0.0286 | 1019.0559 | 0.02596 | 1.1896 | 2.1414e-05 | 1.6e-05 | 6.875 | 5.1368 | 0.74717 | 2011.6641 | 101325 | -0.1 | Cylindrical | 190 mm inner diameter | 0.01 | Parabolic Aircraft | Wire | 63.4 | 8 | No
Nagachi, Masashi, Fumiya Mitsui, Jean-Marie Citerne, Hugo Dutilleul, Augustin Guibaud, Grunde Jomaas, Guillaume Legros, Nozomu Hashimoto, and Osamu Fujita. "Effect of Ignition Condition on the Extinction Limit for Opposed Flame Spread Over Electrical Wires in 0." Fire Technology 56 (2020): 149-168. | Masashi Nagachi; Fumiya Mitsui; Jean-Marie Citerne; Hugo Dutilleul; Augustin Guibaud; Grunde Jomaas; Guillaume Legros; Nozomu Hashimoto; Osamu Fujita | https://doi.org/10.1007/s10694-019-00860-6 | Cylindrical | 0.0005 m core x 0.0011 m outer | 0.0003 | 0.0011 | NiCr core; LDPE outer | 929 | 0.23 | 1550 | 660 | 1.5973e-07 | 1439950 | 8000 | 13.8 | 384 | 3072000 | 0.161 | N2 | 0.028644 | 1017.6058 | 0.025964 | 1.1914 | 2.1415e-05 | 1.6e-05 | 6.875 | 5.1366 | 0.74714 | 2010.191 | 101325 | -0.1 | Rectangular | 140 mm × 150 mm × 380 mm | 0.01 | Parabolic Aircraft | Wire | 74.8 | 8 | Yes
Nagachi, Masashi, Fumiya Mitsui, Jean-Marie Citerne, Hugo Dutilleul, Augustin Guibaud, Grunde Jomaas, Guillaume Legros, Nozomu Hashimoto, and Osamu Fujita. "Effect of Ignition Condition on the Extinction Limit for Opposed Flame Spread Over Electrical Wires in 0." Fire Technology 56 (2020): 149-168. | Masashi Nagachi; Fumiya Mitsui; Jean-Marie Citerne; Hugo Dutilleul; Augustin Guibaud; Grunde Jomaas; Guillaume Legros; Nozomu Hashimoto; Osamu Fujita | https://doi.org/10.1007/s10694-019-00860-6 | Cylindrical | 0.0005 m core x 0.0011 m outer | 0.0003 | 0.0011 | NiCr core; LDPE outer | 929 | 0.23 | 1550 | 660 | 1.5973e-07 | 1439950 | 8000 | 13.8 | 384 | 3072000 | 0.176 | N2 | 0.028704 | 1015.6355 | 0.02597 | 1.1939 | 2.1417e-05 | 1.5e-05 | 7.3333 | 5.1362 | 0.70039 | 2008.1672 | 101325 | -0.1 | Rectangular | 140 mm × 150 mm × 380 mm | 1 | Ground | Wire | 47.6 | 5 | Yes
Nagachi, Masashi, Fumiya Mitsui, Jean-Marie Citerne, Hugo Dutilleul, Augustin Guibaud, Grunde Jomaas, Guillaume Legros, Nozomu Hashimoto, and Osamu Fujita. "Effect of Ignition Condition on the Extinction Limit for Opposed Flame Spread Over Electrical Wires in 0." Fire Technology 56 (2020): 149-168. | Masashi Nagachi; Fumiya Mitsui; Jean-Marie Citerne; Hugo Dutilleul; Augustin Guibaud; Grunde Jomaas; Guillaume Legros; Nozomu Hashimoto; Osamu Fujita | https://doi.org/10.1007/s10694-019-00860-6 | Cylindrical | 0.0005 m core x 0.0011 m outer | 0.0003 | 0.0011 | NiCr core; LDPE outer | 929 | 0.23 | 1550 | 660 | 1.5973e-07 | 1439950 | 8000 | 13.8 | 384 | 3072000 | 0.167 | N2 | 0.028668 | 1016.8167 | 0.025967 | 1.1924 | 2.1416e-05 | 1.6e-05 | 6.875 | 5.1363 | 0.7471 | 2009.358 | 101325 | -0.1 | Rectangular | 140 mm × 150 mm × 380 mm | 1 | Ground | Wire | 47.6 | 6 | Yes
Nagachi, Masashi, Fumiya Mitsui, Jean-Marie Citerne, Hugo Dutilleul, Augustin Guibaud, Grunde Jomaas, Guillaume Legros, Nozomu Hashimoto, and Osamu Fujita. "Effect of Ignition Condition on the Extinction Limit for Opposed Flame Spread Over Electrical Wires in 0." Fire Technology 56 (2020): 149-168. | Masashi Nagachi; Fumiya Mitsui; Jean-Marie Citerne; Hugo Dutilleul; Augustin Guibaud; Grunde Jomaas; Guillaume Legros; Nozomu Hashimoto; Osamu Fujita | https://doi.org/10.1007/s10694-019-00860-6 | Cylindrical | 0.0005 m core x 0.0011 m outer | 0.0003 | 0.0011 | NiCr core; LDPE outer | 929 | 0.23 | 1550 | 660 | 1.5973e-07 | 1439950 | 8000 | 13.8 | 384 | 3072000 | 0.167 | N2 | 0.028668 | 1016.8167 | 0.025967 | 1.1924 | 2.1416e-05 | 1.6e-05 | 6.875 | 5.1363 | 0.7471 | 2009.358 | 101325 | -0.1 | Rectangular | 140 mm × 150 mm × 380 mm | 1 | Ground | Wire | 47.6 | 8 | Yes
Nagachi, Masashi, Fumiya Mitsui, Jean-Marie Citerne, Hugo Dutilleul, Augustin Guibaud, Grunde Jomaas, Guillaume Legros, Nozomu Hashimoto, and Osamu Fujita. "Effect of Ignition Condition on the Extinction Limit for Opposed Flame Spread Over Electrical Wires in 0." Fire Technology 56 (2020): 149-168. | Masashi Nagachi; Fumiya Mitsui; Jean-Marie Citerne; Hugo Dutilleul; Augustin Guibaud; Grunde Jomaas; Guillaume Legros; Nozomu Hashimoto; Osamu Fujita | https://doi.org/10.1007/s10694-019-00860-6 | Cylindrical | 0.0005 m core x 0.0011 m outer | 0.0003 | 0.0011 | NiCr core; LDPE outer | 929 | 0.23 | 1550 | 660 | 1.5973e-07 | 1439950 | 8000 | 13.8 | 384 | 3072000 | 0.168 | N2 | 0.028672 | 1016.6853 | 0.025967 | 1.1926 | 2.1416e-05 | 1.6e-05 | 6.875 | 5.1363 | 0.74711 | 2009.2382 | 101325 | -0.1 | Rectangular | 140 mm × 150 mm × 380 mm | 1 | Ground | Wire | 47.6 | 12 | Yes
Nagachi, Masashi, Fumiya Mitsui, Jean-Marie Citerne, Hugo Dutilleul, Augustin Guibaud, Grunde Jomaas, Guillaume Legros, Nozomu Hashimoto, and Osamu Fujita. "Effect of Ignition Condition on the Extinction Limit for Opposed Flame Spread Over Electrical Wires in 0." Fire Technology 56 (2020): 149-168. | Masashi Nagachi; Fumiya Mitsui; Jean-Marie Citerne; Hugo Dutilleul; Augustin Guibaud; Grunde Jomaas; Guillaume Legros; Nozomu Hashimoto; Osamu Fujita | https://doi.org/10.1007/s10694-019-00860-6 | Cylindrical | 0.0005 m core x 0.0011 m outer | 0.0003 | 0.0011 | NiCr core; LDPE outer | 929 | 0.23 | 1550 | 660 | 1.5973e-07 | 1439950 | 8000 | 13.8 | 384 | 3072000 | 0.168 | N2 | 0.028672 | 1016.6853 | 0.025967 | 1.1926 | 2.1416e-05 | 1.6e-05 | 6.875 | 5.1363 | 0.74711 | 2009.2382 | 101325 | -0.1 | Rectangular | 140 mm × 150 mm × 380 mm | 1 | Ground | Wire | 47.6 | 15 | Yes
Nagachi, Masashi, Fumiya Mitsui, Jean-Marie Citerne, Hugo Dutilleul, Augustin Guibaud, Grunde Jomaas, Guillaume Legros, Nozomu Hashimoto, and Osamu Fujita. "Effect of Ignition Condition on the Extinction Limit for Opposed Flame Spread Over Electrical Wires in 0." Fire Technology 56 (2020): 149-168. | Masashi Nagachi; Fumiya Mitsui; Jean-Marie Citerne; Hugo Dutilleul; Augustin Guibaud; Grunde Jomaas; Guillaume Legros; Nozomu Hashimoto; Osamu Fujita | https://doi.org/10.1007/s10694-019-00860-6 | Cylindrical | 0.0005 m core x 0.0011 m outer | 0.0003 | 0.0011 | NiCr core; LDPE outer | 929 | 0.23 | 1550 | 660 | 1.5973e-07 | 1439950 | 8000 | 13.8 | 384 | 3072000 | 0.17 | N2 | 0.02868 | 1016.4226 | 0.025968 | 1.1929 | 2.1416e-05 | 1.6e-05 | 6.875 | 5.1363 | 0.74709 | 2008.9608 | 101325 | -0.1 | Rectangular | 140 mm × 150 mm × 380 mm | 1 | Ground | Wire | 34 | 8 | Yes
Nagachi, Masashi, Fumiya Mitsui, Jean-Marie Citerne, Hugo Dutilleul, Augustin Guibaud, Grunde Jomaas, Guillaume Legros, Nozomu Hashimoto, and Osamu Fujita. "Effect of Ignition Condition on the Extinction Limit for Opposed Flame Spread Over Electrical Wires in 0." Fire Technology 56 (2020): 149-168. | Masashi Nagachi; Fumiya Mitsui; Jean-Marie Citerne; Hugo Dutilleul; Augustin Guibaud; Grunde Jomaas; Guillaume Legros; Nozomu Hashimoto; Osamu Fujita | https://doi.org/10.1007/s10694-019-00860-6 | Cylindrical | 0.0005 m core x 0.0011 m outer | 0.0003 | 0.0011 | NiCr core; LDPE outer | 929 | 0.23 | 1550 | 660 | 1.5973e-07 | 1439950 | 8000 | 13.8 | 384 | 3072000 | 0.168 | N2 | 0.028672 | 1016.6853 | 0.025967 | 1.1926 | 2.1416e-05 | 1.6e-05 | 6.875 | 5.1363 | 0.74711 | 2009.2382 | 101325 | -0.1 | Rectangular | 140 mm × 150 mm × 380 mm | 1 | Ground | Wire | 47.6 | 8 | Yes
Nagachi, Masashi, Fumiya Mitsui, Jean-Marie Citerne, Hugo Dutilleul, Augustin Guibaud, Grunde Jomaas, Guillaume Legros, Nozomu Hashimoto, and Osamu Fujita. "Effect of Ignition Condition on the Extinction Limit for Opposed Flame Spread Over Electrical Wires in 0." Fire Technology 56 (2020): 149-168. | Masashi Nagachi; Fumiya Mitsui; Jean-Marie Citerne; Hugo Dutilleul; Augustin Guibaud; Grunde Jomaas; Guillaume Legros; Nozomu Hashimoto; Osamu Fujita | https://doi.org/10.1007/s10694-019-00860-6 | Cylindrical | 0.0005 m core x 0.0011 m outer | 0.0003 | 0.0011 | NiCr core; LDPE outer | 929 | 0.23 | 1550 | 660 | 1.5973e-07 | 1439950 | 8000 | 13.8 | 384 | 3072000 | 0.166 | N2 | 0.028664 | 1016.9481 | 0.025966 | 1.1923 | 2.1416e-05 | 1.6e-05 | 6.875 | 5.1364 | 0.74712 | 2009.5157 | 101325 | -0.1 | Rectangular | 140 mm × 150 mm × 380 mm | 1 | Ground | Wire | 63.4 | 8 | Yes
Nagachi, Masashi, Fumiya Mitsui, Jean-Marie Citerne, Hugo Dutilleul, Augustin Guibaud, Grunde Jomaas, Guillaume Legros, Nozomu Hashimoto, and Osamu Fujita. "Effect of Ignition Condition on the Extinction Limit for Opposed Flame Spread Over Electrical Wires in 0." Fire Technology 56 (2020): 149-168. | Masashi Nagachi; Fumiya Mitsui; Jean-Marie Citerne; Hugo Dutilleul; Augustin Guibaud; Grunde Jomaas; Guillaume Legros; Nozomu Hashimoto; Osamu Fujita | https://doi.org/10.1007/s10694-019-00860-6 | Cylindrical | 0.0005 m core x 0.0011 m outer | 0.0003 | 0.0011 | NiCr core; LDPE outer | 929 | 0.23 | 1550 | 660 | 1.5973e-07 | 1439950 | 8000 | 13.8 | 384 | 3072000 | 0.17 | N2 | 0.02868 | 1016.4226 | 0.025968 | 1.1929 | 2.1416e-05 | 1.6e-05 | 6.875 | 5.1363 | 0.74709 | 2008.9608 | 101325 | -0.1 | Rectangular | 140 mm × 150 mm × 380 mm | 1 | Ground | Wire | 74.8 | 8 | Yes